## Adjustment
2025 Ready Mixed Portland Cement Concrete & CLSM
| Unit Bid Price Adjustment |  |  |  | If you get an 'error message' asking whether you want to update links, reply yes.
|  | Fuel |  |  | If the current month is not displayed in Row 5, place cursor in Cell A5, double click and press enter.
Asphalt Price Index at Month of Bid Opening March 2025, Ib | Fuel Price Index at Month of Bid Opening March 2025, Ib | 2.6029 | cbp |  | That will update the month and associated price indices.
Price Index July 2025, Ip | Price Index July 2025, Ip | 2.6295 | mbp
Contract Item # | Contract Item Description | Unit | Size of Project | C | Price Adjustment | Quantity |  | Pa=[(Mbp/Cbp)-1]*Cbp*C*Q
1 | Class A Concrete* | CY | 2-2.99 | 0.76 | 0.02 | 0 |  | Pa | Price Adjustment | 0.02
2 |  |  | 3-3.99 | 0.76 | 0.02 | 0 | 0.01 | Mbp | Monthly base price at time of placement
3 |  |  | 4-4.99 | 0.76 | 0.02 | 0 |  | Cbp | Contract base price at time of bidding
4 |  |  | 5 or more | 0.76 | 0.02 | 0 |  | C | Cost Adjustment Factors/unit | 0.76
5 | Class B Concrete* | CY | 2-2.99 | 0.76 | 0.02 | 0 | 0.02 | Q | As Constructed Quantity
6 |  | CY | 3-3.99 | 0.76 | 0.02 | 0
7 |  | CY | 4-4.99 | 0.76 | 0.02 | 0
8 |  | CY | 5 or more | 0.76 | 0.02 | 0
9 | Class C Concrete* | CY | 2-2.99 | 0.76 | 0.02 | 0
10 |  | CY | 3-3.99 | 0.76 | 0.02 | 0
11 |  | CY | 4-4.99 | 0.76 | 0.02 | 0
12 |  | CY | 5 or more | 0.76 | 0.02 | 0
13 | Class D Concrete* | CY | 2-2.99 | 0.76 | 0.02 | 0
14 |  | CY | 3-3.99 | 0.76 | 0.02 | 0
15 |  | CY | 4-4.99 | 0.76 | 0.02 | 0
16 |  | CY | 5 or more | 0.76 | 0.02 | 0
17 | Class DC Concrete* | CY | 2-2.99 | 0.76 | 0.02 | 0
18 |  | CY | 3-3.99 | 0.76 | 0.02 | 0
19 |  | CY | 4-4.99 | 0.76 | 0.02 | 0
20 |  | CY | 5 or more | 0.76 | 0.02 | 0
21 | Class H Concrete* | CY | 2-2.99 | 0.76 | 0.02 | 0
22 |  | CY | 3-3.99 | 0.76 | 0.02 | 0
23 |  | CY | 4-4.99 | 0.76 | 0.02 | 0
24 |  | CY | 5 or more | 0.76 | 0.02 | 0
25 | Class K Concrete* | CY | 2-2.99 | 0.76 | 0.02 | 0
26 |  | CY | 3-3.99 | 0.76 | 0.02 | 0
27 |  | CY | 4-4.99 | 0.76 | 0.02 | 0
28 |  | CY | 5 or more | 0.76 | 0.02 | 0
29 | Mod Class K Concrete* | CY | 2-2.99 | 0.76 | 0.02 | 0
30 |  | CY | 3-3.99 | 0.76 | 0.02 | 0
31 |  | CY | 4-4.99 | 0.76 | 0.02 | 0
32 |  | CY | 5 or more | 0.76 | 0.02 | 0
33 | CLSM Type A* | CY | 2-2.99 | 0.76 | 0.02 | 0
34 |  | CY | 3-3.99 | 0.76 | 0.02 | 0
35 |  | CY | 4-4.99 | 0.76 | 0.02 | 0
36 |  | CY | 5 or more | 0.76 | 0.02 | 0
37 | CLSM Type B* | CY | 2-2.99 | 0.76 | 0.02 | 0
38 |  | CY | 3-3.99 | 0.76 | 0.02 | 0
39 |  | CY | 4-4.99 | 0.76 | 0.02 | 0
40 |  | CY | 5 or more | 0.76 | 0.02 | 0
41 | CLSM Type B* - Modified Pipe Slurry | CY | 2-2.99 | 0.76 | 0.02 | 0
42 |  | CY | 3-3.99 | 0.76 | 0.02 | 0
43 |  | CY | 4-4.99 | 0.76 | 0.02 | 0
44 |  | CY | 5 or more | 0.76 | 0.02 | 0
45 | CLSM Type C* | CY | 2-2.99 | 0.76 | 0.02 | 0
46 |  | CY | 3-3.99 | 0.76 | 0.02 | 0
47 |  | CY | 4-4.99 | 0.76 | 0.02 | 0
48 |  | CY | 5 or more | 0.76 | 0.02 | 0
49 | Additional Haul per truck load over 5 miles | Mile | ------ | 0.444 | 0.01
50 | Penalty Charge per truck, each minute | Minute | ------ |  |  | 0
51 | Class B using Silica Sand | CY | ------ |  |  | 0
52 | Increased cement in pounds of a CY Mix Design | LB | ------ |  |  | 0
53 | Water-reducing set retarder** | OZ | ------ |  |  | 0
54 | Water reducer** | OZ | ------ |  |  | 0
55 | Accelerating Admixtures** | OZ | ------ |  |  | 0
56 | Type G Water Reducing, High Range and Retarding Admixtures** | OZ | ------ |  |  | 0
57 | Type F Water Reducing, High Range Admixtures** | OZ | ------ |  |  | 0
58 | Fiber, per pound in a CY mix design | LB | ------ |  |  | 0
59 | Heated Concrete | CY | ------ |  |  | 0
60 | Ice | LB | ------ |  |  | 0
Note on C5: Administrator: If this does not automatically update to current month, Double click cell and hit enter

## D1
|  |  |  | DOT25*133 |  | DOT25*133 |  | DOT25*133 |  | DOT25*126 |  | DOT25*126
|  |  | Total Adjusted $ |  | 0 |  | 0 |  | 0 |  | 0 |  | 0
|  |  | Vendor name: | Central Supply Co. of WV |  | Central Supply Co. of WV |  | Central Supply Company of WV |  | Claxton Smith & Sons Concrete Company dba. Smith Concrete |  | Claxton Smith & Sons Concrete Company dba. Smith Concrete
| District 1 |  | VCUST: | *200683 |  | *200683 |  | *200683 |  | *202515 |  | *202515
| *Contract Items 1-48 Includes materials plus delivery within 5 miles of Supplier Plant Location |  | Plant name: | Gassaway, Summersville |  | Barboursville, CSC - Culloden |  | Gassaway Plant Summersville Plant |  | Smith Concrete, Poca Plant |  | Smith Concrete, Charleston Area Plant
| **Contract Items 53-57 are components of a CY mix design added as oz. per 100# of cementitious material. |  | Plant location: | Gassaway Plant - 306 Chapel Rd Gassaway, WV 26624 Summersville Plant - 7900 W Webster Rd Summersville, WV 26651 |  | Barboursville Plant - 7031 US Route 60 Barboursville, WV 25504 CSC - Culloden Plant 1960 US Highway 60 Culloden, WV 25510 |  | 306 Chapel Rd Gassaway WV 26624 7900 W Webster Rd |  | 3133 Charleston Road, Poca, WV |  | 2262 Penn Ave, Charleston WV
| Estimate Mileage minus 5 miles >>>>>>> |  |  |  | 0 |  | 0 |  | 0 |  | 0 |  | 0
Contract Item# | Contract Item Description | UOM | Size of Project | Clay |  | Mason |  | Putnam |  | Kanawha, Putnam |  | Kanawha
|  |  |  | BASE | ADJUSTED | BASE | ADJUSTED | BASE | ADJUSTED | BASE | ADJUSTED | BASE | ADJUSTED
1 | Class A Concrete* | CY | 2-2.99 | 503.25 | 0 | 485.5 | 0 | 470.75 | 0
2 |  |  | 3-3.99 | 428.25 | 0 | 410.5 | 0 | 395.75 | 0
3 |  |  | 4-4.99 | 353.25 | 0 | 335.5 | 0 | 320.75 | 0
4 |  |  | 5 or more | 278.25 | 0 | 260.5 | 0 | 245.75 | 0
5 | Class B Concrete* | CY | 2-2.99 | 485.25 | 0 | 467.5 | 0 | 470.75 | 0 | 517.5 | 0 | 517.5 | 0
6 |  |  | 3-3.99 | 410.25 | 0 | 392.5 | 0 | 395.75 | 0 | 371.67 | 0 | 371.67 | 0
7 |  |  | 4-4.99 | 335.25 | 0 | 317.5 | 0 | 320.75 | 0 | 298.75 | 0 | 298.75 | 0
8 |  |  | 5 or more | 260.25 | 0 | 242.5 | 0 | 245.75 | 0 | 255 | 0 | 255 | 0
9 | Class C Concrete* | CY | 2-2.99
10 |  |  | 3-3.99
11 |  |  | 4-4.99
12 |  |  | 5 or more
13 | Class D Concrete* | CY | 2-2.99
14 |  |  | 3-3.99
15 |  |  | 4-4.99
16 |  |  | 5 or more
17 | Class DC Concrete* | CY | 2-2.99 | 535.25 | 0 | 517.5 | 0 | 520.75 | 0 | 537.5 | 0 | 537.5 | 0
18 |  |  | 3-3.99 | 460.25 | 0 | 442.5 | 0 | 445.75 | 0 | 391.67 | 0 | 391.67 | 0
19 |  |  | 4-4.99 | 385.25 | 0 | 367.5 | 0 | 370.75 | 0 | 318.75 | 0 | 318.75 | 0
20 |  |  | 5 or more | 310.25 | 0 | 292.5 | 0 | 295.75 | 0 | 275 | 0 | 275 | 0
21 | Class H Concrete* | CY | 2-2.99 | 618.25 | 0 | 600.5 | 0 | 603.75 | 0 | 527.5 | 0 | 527.5 | 0
22 |  |  | 3-3.99 | 543.25 | 0 | 525.5 | 0 | 528.75 | 0 | 381.67 | 0 | 381.67 | 0
23 |  |  | 4-4.99 | 468.25 | 0 | 450.5 | 0 | 453.75 | 0 | 308.75 | 0 | 308.75 | 0
24 |  |  | 5 or more | 393.25 | 0 | 375.5 | 0 | 378.75 | 0 | 265 | 0 | 265 | 0
25 | Class K Concrete* | CY | 2-2.99 | 495.25 | 0 | 478.5 | 0 | 481.75 | 0 | 527.5 | 0 | 527.5 | 0
26 |  |  | 3-3.99 | 420.25 | 0 | 403.5 | 0 | 406.75 | 0 | 381.67 | 0 | 381.67 | 0
27 |  |  | 4-4.99 | 345.25 | 0 | 328.5 | 0 | 331.75 | 0 | 308.75 | 0 | 308.75 | 0
28 |  |  | 5 or more | 270.25 | 0 | 253.5 | 0 | 256.75 | 0 | 265 | 0 | 265 | 0
29 | Mod Class K Concrete* | CY | 2-2.99 | 578.25 | 0 | 560.5 | 0 | 563.75 | 0 | 537.5 | 0 | 537.5 | 0
30 |  |  | 3-3.99 | 503.25 | 0 | 485.5 | 0 | 488.75 | 0 | 391.67 | 0 | 391.67 | 0
31 |  |  | 4-4.99 | 428.25 | 0 | 410.5 | 0 | 413.75 | 0 | 318.75 | 0 | 318.75 | 0
32 |  |  | 5 or more | 353.25 | 0 | 335.5 | 0 | 338.75 | 0 | 275 | 0 | 275 | 0
33 | CLSM Type A* | CY | 2-2.99 | [6 empty] | 466.5 | 0 | 466.5 | 0
34 |  |  | 3-3.99 | [6 empty] | 320.67 | 0 | 320.67 | 0
35 |  |  | 4-4.99 | [6 empty] | 247.75 | 0 | 247.75 | 0
36 |  |  | 5 or more | [6 empty] | 204 | 0 | 204 | 0
37 | CLSM Type B* | CY | 2-2.99 | 437.25 | 0 | 420.5 | 0 | 423.75 | 0 | 466.5 | 0 | 466.5 | 0
38 |  |  | 3-3.99 | 362.25 | 0 | 345.5 | 0 | 348.75 | 0 | 320.67 | 0 | 320.67 | 0
39 |  |  | 4-4.99 | 287.25 | 0 | 270.5 | 0 | 273.75 | 0 | 247.75 | 0 | 247.75 | 0
40 |  |  | 5 or more | 212.25 | 0 | 195.5 | 0 | 198.75 | 0
41 | CLSM Type B* - Modified Pipe Slurry | CY | 2-2.99 | 537.25 | 0 | 519.5 | 0 | 522.75 | 0
42 |  |  | 3-3.99 | 462.25 | 0 | 444.5 | 0 | 447.75 | 0
43 |  |  | 4-4.99 | 387.25 | 0 | 369.5 | 0 | 372.75 | 0
44 |  |  | 5 or more | 312.25 | 0 | 294.5 | 0 | 297.75 | 0
45 | CLSM Type C* | CY | 2-2.99 | 479.25 | 0 | 462.5 | 0 | 465.75 | 0 | 204 | 0 | 204 | 0
46 |  |  | 3-3.99 | 404.25 | 0 | 387.5 | 0 | 390.75 | 0 | 466.5 | 0 | 466.5 | 0
47 |  |  | 4-4.99 | 329.25 | 0 | 312.5 | 0 | 315.75 | 0 | 320.67 | 0 | 320.67 | 0
48 |  |  | 5 or more | 254.25 | 0 | 237.5 | 0 | 240.75 | 0 | 247.75 | 0 | 247.75 | 0
49 | Additional Haul per Loaded Truck over 5 miles | Mile | ------ | 17.4 | 0 | 20.9 | 0 | 26.1 | 0 | 199 | 0 | 199 | 0
50 | Penalty Charge per truck, each minute | Minute | ------ | 2.5 | 0 | 2.5 | 0 | 2.5 | 0 | 2 | 0 | 2 | 0
51 | Class B using Silica Sand | CY | ------ | [6 empty] | 259 | 0 | 259 | 0
52 | Increased cement in pounds of a CY Mix Design | LB | ------ | 0.18 | 0 | 0.18 | 0 | 0.18 | 0 | 49 | 0 | 49 | 0
53 | Water-reducing set retarder** | OZ | ------ | 0.4 | 0 | 0.4 | 0 | 0.4 | 0 | 5 | 0 | 5 | 0
54 | Water reducer** | OZ | ------ | 0.16 | 0 | 0.161 | 0 | 0.16 | 0 | 5 | 0 | 5 | 0
55 | Accelerating Admixtures** | OZ | ------ | 0.17 | 0 | 0.17 | 0 | 0.17 | 0 | 5 | 0 | 5 | 0
56 | Type G Water Reducing, High Range and Retarding Admixtures** | OZ | ------ | [6 empty] | 5 | 0 | 5 | 0
57 | Type F Water Reducing, High Range Admixtures** | OZ | ------ | 0.21 | 0 | 0.21 | 0 | 0.21 | 0 | 5 | 0 | 5 | 0
58 | Fiber, per pound in a CY mix design | LB | ------ | 8.83 | 0 | 8.83 | 0 | 8.83 | 0 | 15 | 0 | 15 | 0
59 | Heated Concrete | CY | ------ | 9.5 | 0 | 9.5 | 0 | 9.5 | 0 | 15 | 0 | 15 | 0
60 | Ice | LB | ------ | 1.35 | 0 | 1.35 | 0 | 1.35 | 0 | 4.25 | 0 | 4.25 | 0

## D2
|  |  |  | DOT25*133 |  | DOT25*133 |  | DOT25*133 |  | DOT25*126 pending approval |  | DOT25*128
|  |  | Total Adjusted $ |  | 0 |  | 0 |  | 0 |  | 0 |  | 0
|  |  | Vendor name: | Central Supply Co. of WV |  | Central Supply Co. of WV |  | Central Supply Co. of WV |  | Claxton Smith & Sons Concrete Company dba. Smith Concrete |  | Jowar Ready Mix
| District 2 |  | VCUST: | *200683 |  | *200683 |  | *200683 |  | *202515 |  | *114364
| *Contract Items 1-48 Includes materials plus delivery within 5 miles of Supplier Plant Location |  | Plant name: | Barboursville, CSC - Culloden |  | Barboursville, CSC - Culloden |  | Barboursville, CSC - Culloden |  | Smith Concrete, Milton Plant |  | Jowar Ready Mix
| **Contract Items 53-57 are components of a CY mix design added as oz. per 100# of cementitious material. |  | Plant location: | Barboursville Plant - 7031 US Route 60 Barboursville, WV 25504 CSC - Culloden Plant 1960 US Highway 60 Culloden, WV 25510 |  | Barboursville Plant - 7031 US Route 60 Barboursville, WV 25504 CSC - Culloden Plant 1960 US Highway 60 Culloden, WV 25510 |  | Barboursville Plant - 7031 US Route 60 Barboursville, WV 25504 CSC - Culloden Plant 1960 US Highway 60 Culloden, WV 25510 |  | 1960 US RT 60, Culloden, WV |  | Jowar Ready Mix Road Laeger, WV
| Estimate Mileage minus 5 miles >>>>>>> |  |  |  | 0 |  | 0 |  | 0 |  | 0 |  | 0
Contract Item# | Contract Item Description | UOM | Size of Project | Cabell |  | Lincoln |  | Wayne |  | Cabell |  | Mingo
|  |  |  | BASE | ADJUSTED | BASE | ADJUSTED | BASE | ADJUSTED | BASE | ADJUSTED | BASE | ADJUSTED
1 | Class A Concrete* | CY | 2-2.99 | 458.25 | 0 | 493 | 0 | 493 | 0
2 |  |  | 3-3.99 | 383.25 | 0 | 418 | 0 | 418 | 0
3 |  |  | 4-4.99 | 308.25 | 0 | 343 | 0 | 343 | 0
4 |  |  | 5 or more | 233.25 | 0 | 268 | 0 | 268 | 0
5 | Class B Concrete* | CY | 2-2.99 | 440.25 | 0 | 475 | 0 | 475 | 0 | 517.5 | 0 | 455 | 0
6 |  |  | 3-3.99 | 365.25 | 0 | 400 | 0 | 400 | 0 | 371.67 | 0 | 380 | 0
7 |  |  | 4-4.99 | 290.25 | 0 | 325 | 0 | 325 | 0 | 298.75 | 0 | 305 | 0
8 |  |  | 5 or more | 215.25 | 0 | 250 | 0 | 250 | 0 | 255 | 0 | 230 | 0
9 | Class C Concrete* | CY | 2-2.99
10 |  |  | 3-3.99
11 |  |  | 4-4.99
12 |  |  | 5 or more
13 | Class D Concrete* | CY | 2-2.99
14 |  |  | 3-3.99
15 |  |  | 4-4.99
16 |  |  | 5 or more
17 | Class DC Concrete* | CY | 2-2.99 | 490.25 | 0 | 525 | 0 | 525 | 0 | 537.5 | 0 | 470 | 0
18 |  |  | 3-3.99 | 415.25 | 0 | 450 | 0 | 450 | 0 | 391.67 | 0 | 395 | 0
19 |  |  | 4-4.99 | 340.25 | 0 | 375 | 0 | 375 | 0 | 318.75 | 0 | 320 | 0
20 |  |  | 5 or more | 265.25 | 0 | 300 | 0 | 300 | 0 | 275 | 0 | 245 | 0
21 | Class H Concrete* | CY | 2-2.99 | 573.25 | 0 | 608 | 0 | 608 | 0 | 527.5 | 0 | 575 | 0
22 |  |  | 3-3.99 | 498.25 | 0 | 533 | 0 | 533 | 0 | 381.67 | 0 | 500 | 0
23 |  |  | 4-4.99 | 423.25 | 0 | 458 | 0 | 458 | 0 | 308.75 | 0 | 425 | 0
24 |  |  | 5 or more | 348.25 | 0 | 383 | 0 | 383 | 0 | 265 | 0 | 350 | 0
25 | Class K Concrete* | CY | 2-2.99 | 451.25 | 0 | 486 | 0 | 486 | 0 | 527.5 | 0 | 460 | 0
26 |  |  | 3-3.99 | 376.25 | 0 | 411 | 0 | 411 | 0 | 381.67 | 0 | 385 | 0
27 |  |  | 4-4.99 | 301.25 | 0 | 336 | 0 | 336 | 0 | 308.75 | 0 | 310 | 0
28 |  |  | 5 or more | 226.25 | 0 | 261 | 0 | 261 | 0 | 265 | 0 | 235 | 0
29 | Mod Class K Concrete* | CY | 2-2.99 | 533.25 | 0 | 568 | 0 | 568 | 0 | 537.5 | 0
30 |  |  | 3-3.99 | 458.25 | 0 | 493 | 0 | 493 | 0 | 391.67 | 0
31 |  |  | 4-4.99 | 383.25 | 0 | 418 | 0 | 418 | 0 | 318.75 | 0
32 |  |  | 5 or more | 308.25 | 0 | 343 | 0 | 343 | 0 | 275 | 0
33 | CLSM Type A* | CY | 2-2.99 | [6 empty] | 466.5 | 0
34 |  |  | 3-3.99 | [6 empty] | 320.67 | 0
35 |  |  | 4-4.99 | [6 empty] | 247.75 | 0
36 |  |  | 5 or more | [6 empty] | 204 | 0
37 | CLSM Type B* | CY | 2-2.99 | 393.25 | 0 | 428 | 0 | 428 | 0 | 466.5 | 0
38 |  |  | 3-3.99 | 318.25 | 0 | 353 | 0 | 353 | 0 | 320.67 | 0
39 |  |  | 4-4.99 | 243.25 | 0 | 278 | 0 | 278 | 0 | 247.75 | 0
40 |  |  | 5 or more | 168.25 | 0 | 203 | 0 | 203 | 0
41 | CLSM Type B* - Modified Pipe Slurry | CY | 2-2.99 | 492.25 | 0 | 527 | 0 | 527 | 0
42 |  |  | 3-3.99 | 417.25 | 0 | 452 | 0 | 452 | 0
43 |  |  | 4-4.99 | 342.25 | 0 | 377 | 0 | 377 | 0
44 |  |  | 5 or more | 267.25 | 0 | 302 | 0 | 302 | 0
45 | CLSM Type C* | CY | 2-2.99 | 435.25 | 0 | 470 | 0 | 470 | 0 | 204 | 0 | 425 | 0
46 |  |  | 3-3.99 | 360.25 | 0 | 395 | 0 | 395 | 0 | 466.5 | 0 | 350 | 0
47 |  |  | 4-4.99 | 285.25 | 0 | 320 | 0 | 320 | 0 | 320.67 | 0 | 275 | 0
48 |  |  | 5 or more | 210.25 | 0 | 245 | 0 | 245 | 0 | 247.75 | 0 | 200 | 0
49 | Additional Haul per Loaded Truck over 5 miles | Mile | ------ | 15 | 0 | 20.9 | 0 | 20.9 | 0 | 199 | 0 | 15 | 0
50 | Penalty Charge per truck, each minute | Minute | ------ | 2.5 | 0 | 2.5 | 0 | 2.5 | 0 | 2 | 0 | 1.5 | 0
51 | Class B using Silica Sand | CY | ------ | [6 empty] | 259 | 0
52 | Increased cement in pounds of a CY Mix Design | LB | ------ | 0.18 | 0 | 0.18 | 0 | 0.18 | 0 | 49 | 0 | 20 | 0
53 | Water-reducing set retarder** | OZ | ------ | 0.4 | 0 | 0.4 | 0 | 0.4 | 0 | 5 | 0 | 0.75 | 0
54 | Water reducer** | OZ | ------ | 0.16 | 0 | 0.16 | 0 | 0.16 | 0 | 5 | 0 | 0.75 | 0
55 | Accelerating Admixtures** | OZ | ------ | 0.17 | 0 | 0.17 | 0 | 0.17 | 0 | 5 | 0 | 0.5 | 0
56 | Type G Water Reducing, High Range and Retarding Admixtures** | OZ | ------ | [6 empty] | 5 | 0 | 3 | 0
57 | Type F Water Reducing, High Range Admixtures** | OZ | ------ | 0.21 | 0 | 0.21 | 0 | 0.21 | 0 | 5 | 0 | 3 | 0
58 | Fiber, per pound in a CY mix design | LB | ------ | 8.83 | 0 | 8.83 | 0 | 8.83 | 0 | 15 | 0 | 8 | 0
59 | Heated Concrete | CY | ------ | 9.5 | 0 | 9.5 | 0 | 9.5 | 0 | 15 | 0 | 9 | 0
60 | Ice | LB | ------ | 1.35 | 0 | 1.35 | 0 | 1.35 | 0 | 4.25 | 0 | 0.85 | 0

## D3
|  |  |  | DOT25*133 |  | DOT25*133 |  | DOT25*133 |  | DOT25*133 |  | DOT25*133 |  | DOT25*133
|  |  | Total Adjusted $ |  | 0 |  | 0 |  | 0 |  | 0 |  | 0 |  | 0
|  |  | Vendor name: | Central Supply Company of WV |  | Central Supply Company of WV |  | Central Supply Company of WV |  | Central Supply Company of WV |  | Central Supply Company of WV |  | Central Supply Company of WV
| District 3 |  | VCUST: | *200683 |  | *200683 |  | *200683 |  | *200683 |  | *200683 |  | *200683
| *Contract Items 1-48 Includes materials plus delivery within 5 miles of Supplier Plant Location |  | Plant name: | Glenville Plant Pennsboro Plant Gassaway Plant |  | Pennsboro Plant |  | Saltwell Plant Pennsboro Plant Glenville Plant |  | Glenville Plant Pennsboro Plant Gassaway Plant |  | Pennsboro Plant |  | Pennsboro Plant
| **Contract Items 53-57 are components of a CY mix design added as oz. per 100# of cementitious material. |  | Plant location: | 91 Lynch Road Glenville WV 26351 178 Ritchie Center Drive Pennsboro WV 26415 306 Chapel Road Gassaway WV 26624 |  | 178 Ritchie Center Dr Pennsboro WV 26415 |  | 4923 Benedum Dr Bridgeport WV 26330 178 Ritchie Center Dr Pennsboro WV 26415 91 Lynch Rd Glenville WV 26351 |  | 91 Lynch Rd Glenville WV 26351 178 Ritchie Center Dr Pennsboro WV 26415 306 Chapel RD Gassaway WV 26624 |  | 178 Ritchie Center Dr Pennsboro WV 26415 |  | 178 Ritchie Center Dr Pennsboro WV 26415
| Estimate Mileage minus 5 miles >>>>>>> |  |  |  | 0 |  | 0 |  | 0 |  | 0 |  | 0 |  | 0
Contract Item# | Contract Item Description | UOM | Size of Project | Calhoun |  | Pleasants |  | Ritchie |  | Roane |  | Wirt |  | Wood
|  |  |  | BASE | ADJUSTED | BASE | ADJUSTED | BASE | ADJUSTED | BASE | ADJUSTED | BASE | ADJUSTED | BASE | ADJUSTED
1 | Class A Concrete* | CY | 2-2.99 | 503.25 | 0 | 431.25 | 0 | 431.25 | 0 | 444.25 | 0 | 438.25 | 0 | 426 | 0
2 |  |  | 3-3.99 | 428.25 | 0 | 356.25 | 0 | 356.25 | 0 | 369.25 | 0 | 363.25 | 0 | 351 | 0
3 |  |  | 4-4.99 | 353.25 | 0 | 281.25 | 0 | 281.25 | 0 | 294.25 | 0 | 288.25 | 0 | 276 | 0
4 |  |  | 5 or more | 278.25 | 0 | 206.25 | 0 | 206.25 | 0 | 219.25 | 0 | 213.25 | 0 | 201 | 0
5 | Class B Concrete* | CY | 2-2.99 | 485.25 | 0 | 413.25 | 0 | 413.25 | 0 | 424.25 | 0 | 418.25 | 0 | 409 | 0
6 |  |  | 3-3.99 | 410.25 | 0 | 338.25 | 0 | 338.25 | 0 | 349.25 | 0 | 343.25 | 0 | 334 | 0
7 |  |  | 4-4.99 | 335.25 | 0 | 263.25 | 0 | 263.25 | 0 | 274.25 | 0 | 268.25 | 0 | 259 | 0
8 |  |  | 5 or more | 260.25 | 0 | 188.25 | 0 | 188.25 | 0 | 199.25 | 0 | 193.25 | 0 | 184 | 0
9 | Class C Concrete* | CY | 2-2.99
10 |  |  | 3-3.99
11 |  |  | 4-4.99
12 |  |  | 5 or more
13 | Class D Concrete* | CY | 2-2.99
14 |  |  | 3-3.99
15 |  |  | 4-4.99
16 |  |  | 5 or more
17 | Class DC Concrete* | CY | 2-2.99 | 535.25 | 0 | 463.25 | 0 | 463.25 | 0 | 474.25 | 0 | 468.25 | 0 | 459 | 0
18 |  |  | 3-3.99 | 460.25 | 0 | 388.25 | 0 | 388.25 | 0 | 399.25 | 0 | 393.25 | 0 | 384 | 0
19 |  |  | 4-4.99 | 385.25 | 0 | 313.25 | 0 | 313.25 | 0 | 324.25 | 0 | 318.25 | 0 | 309 | 0
20 |  |  | 5 or more | 310.25 | 0 | 238.25 | 0 | 238.25 | 0 | 249.25 | 0 | 243.25 | 0 | 234 | 0
21 | Class H Concrete* | CY | 2-2.99 | 618.25 | 0 | 554.25 | 0 | 554.25 | 0 | 565.25 | 0 | 559.25 | 0 | 550 | 0
22 |  |  | 3-3.99 | 543.25 | 0 | 479.25 | 0 | 479.25 | 0 | 490.25 | 0 | 484.25 | 0 | 475 | 0
23 |  |  | 4-4.99 | 468.25 | 0 | 404.25 | 0 | 404.25 | 0 | 415.25 | 0 | 409.25 | 0 | 400 | 0
24 |  |  | 5 or more | 393.25 | 0 | 329.25 | 0 | 329.25 | 0 | 340.25 | 0 | 334.25 | 0 | 325 | 0
25 | Class K Concrete* | CY | 2-2.99 | 496.25 | 0 | 425.25 | 0 | 425.25 | 0 | 436.25 | 0 | 433.25 | 0 | 426 | 0
26 |  |  | 3-3.99 | 421.25 | 0 | 350.25 | 0 | 350.25 | 0 | 361.25 | 0 | 358.25 | 0 | 351 | 0
27 |  |  | 4-4.99 | 346.25 | 0 | 275.25 | 0 | 275.25 | 0 | 286.25 | 0 | 283.25 | 0 | 276 | 0
28 |  |  | 5 or more | 271.25 | 0 | 200.25 | 0 | 200.25 | 0 | 211.25 | 0 | 208.25 | 0 | 201 | 0
29 | Mod Class K Concrete* | CY | 2-2.99 | 578.25 | 0 | 578.25 | 0 | 578.25 | 0 | 578.25 | 0 | 578.25 | 0 | 579 | 0
30 |  |  | 3-3.99 | 503.25 | 0 | 503.25 | 0 | 503.25 | 0 | 503.25 | 0 | 503.25 | 0 | 504 | 0
31 |  |  | 4-4.99 | 428.25 | 0 | 428.25 | 0 | 428.25 | 0 | 428.25 | 0 | 428.25 | 0 | 429 | 0
32 |  |  | 5 or more | 353.25 | 0 | 353.25 | 0 | 353.25 | 0 | 353.25 | 0 | 353.25 | 0 | 354 | 0
33 | CLSM Type A* | CY | 2-2.99
34 |  |  | 3-3.99
35 |  |  | 4-4.99
36 |  |  | 5 or more
37 | CLSM Type B* | CY | 2-2.99 | 438.25 | 0 | 386.25 | 0 | 386.25 | 0 | 397.25 | 0 | 396.25 | 0 | 387 | 0
38 |  |  | 3-3.99 | 363.25 | 0 | 311.25 | 0 | 311.25 | 0 | 322.25 | 0 | 321.25 | 0 | 312 | 0
39 |  |  | 4-4.99 | 288.25 | 0 | 236.25 | 0 | 236.25 | 0 | 247.25 | 0 | 246.25 | 0 | 237 | 0
40 |  |  | 5 or more | 213.25 | 0 | 161.25 | 0 | 161.25 | 0 | 172.25 | 0 | 171.25 | 0 | 162 | 0
41 | CLSM Type B* - Modified Pipe Slurry | CY | 2-2.99 | 537.25 | 0 | 449.25 | 0 | 449.25 | 0 | 462.25 | 0 | 453.25 | 0 | 444 | 0
42 |  |  | 3-3.99 | 462.25 | 0 | 374.25 | 0 | 374.25 | 0 | 387.25 | 0 | 378.25 | 0 | 369 | 0
43 |  |  | 4-4.99 | 387.25 | 0 | 299.25 | 0 | 299.25 | 0 | 312.25 | 0 | 303.25 | 0 | 294 | 0
44 |  |  | 5 or more | 312.25 | 0 | 224.25 | 0 | 224.25 | 0 | 237.25 | 0 | 228.25 | 0 | 219 | 0
45 | CLSM Type C* | CY | 2-2.99 | 480.25 | 0 | 401.25 | 0 | 401.25 | 0 | 411.25 | 0 | 416.25 | 0 | 407 | 0
46 |  |  | 3-3.99 | 405.25 | 0 | 326.25 | 0 | 326.25 | 0 | 336.25 | 0 | 341.25 | 0 | 332 | 0
47 |  |  | 4-4.99 | 330.25 | 0 | 251.25 | 0 | 251.25 | 0 | 261.25 | 0 | 266.25 | 0 | 257 | 0
48 |  |  | 5 or more | 255.25 | 0 | 176.25 | 0 | 176.25 | 0 | 186.25 | 0 | 191.25 | 0 | 182 | 0
49 | Additional Haul per Loaded Truck over 5 miles | Mile | ------ | 20.9 | 0 | 14.9 | 0 | 17.4 | 0 | 20.9 | 0 | 20.9 | 0 | 17.4 | 0
50 | Penalty Charge per truck, each minute | Minute | ------ | 2.5 | 0 | 2.5 | 0 | 2.5 | 0 | 2.5 | 0 | 2.5 | 0 | 2.5 | 0
51 | Class B using Silica Sand | CY | ------
52 | Increased cement in pounds of a CY Mix Design | LB | ------ | 0.18 | 0 | 0.18 | 0 | 0.18 | 0 | 0.18 | 0 | 0.18 | 0 | 0.18 | 0
53 | Water-reducing set retarder** | OZ | ------ | 0.4 | 0 | 0.4 | 0 | 0.4 | 0 | 0.4 | 0 | 0.4 | 0 | 0.4 | 0
54 | Water reducer** | OZ | ------ | 0.16 | 0 | 0.16 | 0 | 0.16 | 0 | 0.16 | 0 | 0.16 | 0 | 0.16 | 0
55 | Accelerating Admixtures** | OZ | ------ | 0.17 | 0 | 0.17 | 0 | 0.17 | 0 | 0.17 | 0 | 0.17 | 0 | 0.17 | 0
56 | Type G Water Reducing, High Range and Retarding Admixtures** | OZ | ------
57 | Type F Water Reducing, High Range Admixtures** | OZ | ------ | 0.21 | 0 | 0.21 | 0 | 0.21 | 0 | 0.21 | 0 | 0.21 | 0 | 0.21 | 0
58 | Fiber, per pound in a CY mix design | LB | ------ | 8.83 | 0 | 8.83 | 0 | 8.83 | 0 | 8.83 | 0 | 8.83 | 0 | 8.83 | 0
59 | Heated Concrete | CY | ------ | 9.5 | 0 | 9.5 | 0 | 9.5 | 0 | 9.5 | 0 | 9.5 | 0 | 9.5 | 0
60 | Ice | LB | ------ | 1.35 | 0 | 1.35 | 0 | 1.35 | 0 | 1.35 | 0 | 1.35 | 0 | 1.35 | 0

## D4
|  |  |  | DOT25*133 |  | DOT25*133 |  | DOT25*133 |  | DOT25*133 |  | DOT25*133 |  | DOT25*133 |  | DOT25*127 |  | DOT25*131 |  | DOT25*131 |  | DOT25*131 |  | DOT25*131 |  | DOT25*131 |  | DOT25*131 |  | DOT25*132 |  | DOT25*132 |  | DOT25*132 pending approval
|  |  | Total Adjusted $ |  | 0 |  | 0 |  | 0 |  | 0 |  | 0 |  | 0 |  | 0 |  | 0 |  | 0 |  | 0 |  | 0 |  | 0 |  | 0 |  | 0 |  | 0 |  | 0
|  |  | Vendor name: | Central Supply Company of WV |  | Central Supply Company of WV |  | Central Supply Company of WV |  | Central Supply Company of WV |  | Central Supply Company of WV |  | Central Supply Company of WV |  | Fairfax Materials & Alleghany Concrete A Division of Fairfax Materials |  | RDR Utility Services Group LLC |  | RDR Utility Services Group LLC |  | RDR Utility Services Group LLC |  | RDR Utility Services Group LLC |  | RDR Utility Services Group LLC |  | RDR Utility Services Group LLC |  | Rose Holdings, DBA ACE MATERIALS, LLC |  | Rose Holdings, DBA ACE MATERIALS, LLC |  | Rose Holdings, DBA ACE MATERIALS, LLC
| District 4 |  | VCUST: | *200683 |  | *200683 |  | *200683 |  | *200683 |  | *200683 |  | *200683 |  | *199783 |  | VS*10145 |  | VS*10145 |  | VS*10145 |  | VS*10145 |  | VS*10145 |  | VS*10145 |  | VS*22583 |  | VS*22583 |  | VS*22583
| *Contract Items 1-48 Includes materials plus delivery within 5 miles of Supplier Plant Location |  | Plant name: | Saltwell Plant Pennsboro Plant |  | Saltwell Plant Westover Plant Buckhannon Plant |  | Saltwell Plant Westover Plant |  | Saltwell Plant Westover Plant |  | Westover Plant Elkins Plant |  | Saltwell Plant Westover Plant |  | Scherr Plant Thomas Plant Oakland Plant Parsons Plant Alleghany Concrete |  | RDR Ready Mix |  | RDR Ready Mix |  | RDR Ready Mix |  | RDR Ready Mix |  | RDR Ready Mix |  | RDR Ready Mix |  | Ace Materials Buckhannon |  | Ace Materials Buckhannon |  | Ace Materials Preston County ( Not Approved / Pending Approval)
| **Contract Items 53-57 are components of a CY mix design added as oz. per 100# of cementitious material. |  | Plant location: | 4923 Benedum Dr Bridgeport WV 26330 178 Ritchie Center Dr |  | 4923 Benedum Dr Bridgeport WV 26330 250 South Plant Morgantown WV 26501 58 Alcon Rd Buckhannon WV 26201 |  | 4923 Benedum Dr Bridgeport WV 26330 250 South Plant St Morgantown WV 26501 |  | 4923 Benedum Dr Bridgeport WV 26330 250 South Plant St |  | 250 South Plant St Morgantown WV 26501 822 Parsons Rd Elkins WV 26241 |  | 4923 Benedum Dr Bridgeport WV 26330 250 South Plant St Morgantown WV 26501 |  | New Creek, WV Thomas, WV Oakland, MD Parsons, WV Keyser, WV |  | Clarksburg, West Virginia 26301 |  | Clarksburg, West Virginia 26301 |  | Clarksburg, West Virginia 26301 |  | Clarksburg, West Virginia 26301 |  | Clarksburg, West Virginia 26301 |  | Clarksburg, West Virginia 26301 |  | 390 Shale Gas Drive Buckhannon, WV 26201 |  | 390 Shale Gas Drive Buckhannon, WV 26201 |  | Ace Materials Preston County Plant - 2000 George Washington Highway Thornton, WV
| Estimate Mileage minus 5 miles >>>>>>> |  |  |  | 0 |  | 0 |  | 0 |  | 0 |  | 0 |  | 0 |  | 0 |  | 0 |  | 0 |  | 0 |  | 0 |  | 0 |  | 0 |  | 0 |  | 0 |  | 0
Contract Item# | Contract Item Description | UOM | Size of Project | Doddridge |  | Harrison |  | Marion |  | Monongalia |  | Preston |  | Taylor |  | Monongalia, Preston |  | Doddridge |  | Harrison |  | Marion |  | Monongalia |  | Preston |  | Taylor |  | Harrison, Taylor |  | Doddridge, Preston |  | Harrison, Marion, Monongalia, Preston, Taylor
|  |  |  | BASE | ADJUSTED | BASE | ADJUSTED | BASE | ADJUSTED | BASE | ADJUSTED | BASE | ADJUSTED | BASE | ADJUSTED | BASE | ADJUSTED | BASE | ADJUSTED | BASE | ADJUSTED | BASE | ADJUSTED | BASE | ADJUSTED | BASE | ADJUSTED | BASE | ADJUSTED | BASE | ADJUSTED | BASE | ADJUSTED | BASE | ADJUSTED
1 | Class A Concrete* | CY | 2-2.99 | 424 | 0 | 419 | 0 | 418.75 | 0 | 428.75 | 0 | 436.25 | 0 | 415.75 | 0 |  |  | 410.75 | 0 | 405.75 | 0 | 410.75 | 0 | 420.75 | 0 | 425.75 | 0 | 405.75 | 0 | 381 | 0 | 410 | 0 | 381 | 0
2 |  |  | 3-3.99 | 349 | 0 | 344 | 0 | 343.75 | 0 | 353.75 | 0 | 361.25 | 0 | 340.75 | 0 |  |  | 335.75 | 0 | 330.75 | 0 | 335.75 | 0 | 343.75 | 0 | 345.75 | 0 | 335.75 | 0 | 306 | 0 | 335 | 0 | 306 | 0
3 |  |  | 4-4.99 | 274 | 0 | 269 | 0 | 268.75 | 0 | 278.75 | 0 | 286.25 | 0 | 265.75 | 0 |  |  | 265.75 | 0 | 255.75 | 0 | 262.75 | 0 | 265.75 | 0 | 280.75 | 0 | 260.75 | 0 | 251 | 0 | 280 | 0 | 251 | 0
4 |  |  | 5 or more | 199 | 0 | 194 | 0 | 193.75 | 0 | 203.75 | 0 | 211.25 | 0 | 190.75 | 0 |  |  | 187.75 | 0 | 188.75 | 0 | 188.75 | 0 | 195.75 | 0 | 205.75 | 0 | 185.75 | 0 | 187.5 | 0 | 210 | 0 | 187.5 | 0
5 | Class B Concrete* | CY | 2-2.99 | 406 | 0 | 404.75 | 0 | 404.75 | 0 | 410.75 | 0 | 418.25 | 0 | 401.75 | 0 | 288.5 | 0 | 395.75 | 0 | 390.75 | 0 | 395.75 | 0 | 400.75 | 0 | 400.75 | 0 | 400.75 | 0 | 371 | 0 | 385 | 0 | 371 | 0
6 |  |  | 3-3.99 | 331 | 0 | 329.75 | 0 | 329.75 | 0 | 335.75 | 0 | 343.25 | 0 | 326.75 | 0 | 238.5 | 0 | 315.75 | 0 | 315.75 | 0 | 320.75 | 0 | 325.75 | 0 | 325.75 | 0 | 320.75 | 0 | 294 | 0 | 310 | 0 | 294 | 0
7 |  |  | 4-4.99 | 256 | 0 | 254.75 | 0 | 254.75 | 0 | 260.75 | 0 | 268.25 | 0 | 251.75 | 0 | 215.5 | 0 | 255.75 | 0 | 240.75 | 0 | 245.75 | 0 | 255.75 | 0 | 265.75 | 0 | 245.75 | 0 | 241 | 0 | 255 | 0 | 241 | 0
8 |  |  | 5 or more | 181 | 0 | 179.75 | 0 | 179.75 | 0 | 185.75 | 0 | 193.25 | 0 | 176.75 | 0 | 199.5 | 0 | 178.75 | 0 | 172.75 | 0 | 174.75 | 0 | 180.75 | 0 | 195.75 | 0 | 175.75 | 0 | 182.5 | 0 | 192 | 0 | 182.5 | 0
9 | Class C Concrete* | CY | 2-2.99
10 |  |  | 3-3.99
11 |  |  | 4-4.99
12 |  |  | 5 or more
13 | Class D Concrete* | CY | 2-2.99
14 |  |  | 3-3.99
15 |  |  | 4-4.99
16 |  |  | 5 or more
17 | Class DC Concrete* | CY | 2-2.99 | 456 | 0 | 454.75 | 0 | 454.75 | 0 | 460.75 | 0 | 468.25 | 0 | 451.75 | 0 | 308.5 | 0 | 413.75 | 0 | 408.75 | 0 | 413.75 | 0 | 423.75 | 0 | 428.75 | 0 | 408.75 | 0 | 386 | 0 | 399.5 | 0 | 386 | 0
18 |  |  | 3-3.99 | 381 | 0 | 379.75 | 0 | 379.75 | 0 | 385.75 | 0 | 393.25 | 0 | 376.75 | 0 | 258.5 | 0 | 338.75 | 0 | 333.75 | 0 | 338.75 | 0 | 346.75 | 0 | 348.75 | 0 | 338.75 | 0 | 311 | 0 | 324.5 | 0 | 311 | 0
19 |  |  | 4-4.99 | 306 | 0 | 304.75 | 0 | 304.75 | 0 | 310.75 | 0 | 318.25 | 0 | 301.75 | 0 | 345.5 | 0 | 268.75 | 0 | 258.75 | 0 | 265.75 | 0 | 268.75 | 0 | 283.75 | 0 | 263.75 | 0 | 256 | 0 | 269.5 | 0 | 256 | 0
20 |  |  | 5 or more | 231 | 0 | 229.75 | 0 | 229.75 | 0 | 235.75 | 0 | 243.25 | 0 | 226.75 | 0 | 218.5 | 0 | 190.75 | 0 | 195.75 | 0 | 191.75 | 0 | 198.75 | 0 | 208.75 | 0 | 188.75 | 0 | 195 | 0 | 205.5 | 0 | 195 | 0
21 | Class H Concrete* | CY | 2-2.99 | 511 | 0 | 504.75 | 0 | 495.75 | 0 | 508.75 | 0 | 559.25 | 0 | 505.5 | 0 | 328 | 0 | 480.75 | 0 | 480.75 | 0 | 480.75 | 0 | 500.75 | 0 | 500.75 | 0 | 485.75 | 0
22 |  |  | 3-3.99 | 436 | 0 | 429.75 | 0 | 420.75 | 0 | 433.75 | 0 | 484.25 | 0 | 430.5 | 0 | 278 | 0 | 410.75 | 0 | 405.75 | 0 | 408.75 | 0 | 440.75 | 0 | 430.75 | 0 | 415.75 | 0
23 |  |  | 4-4.99 | 361 | 0 | 354.75 | 0 | 345.75 | 0 | 358.75 | 0 | 409.25 | 0 | 355.5 | 0 | 265.5 | 0 | 335.75 | 0 | 340.75 | 0 | 338.75 | 0 | 350.75 | 0 | 370.75 | 0 | 340.75 | 0
24 |  |  | 5 or more | 286 | 0 | 279.75 | 0 | 270.75 | 0 | 283.75 | 0 | 334.25 | 0 | 280.5 | 0 | 228.5 | 0 | 277.75 | 0 | 275.75 | 0 | 270.75 | 0 | 280.75 | 0 | 300.75 | 0 | 275.75 | 0
25 | Class K Concrete* | CY | 2-2.99 | 418 | 0 | 414 | 0 | 413.75 | 0 | 422.75 | 0 | 430.25 | 0 | 410.75 | 0 | 295.5 | 0 | 400.75 | 0 | 400.75 | 0 | 400.75 | 0 | 415.75 | 0 | 415.75 | 0 | 405.75 | 0 | 378 | 0 | 392 | 0 | 378 | 0
26 |  |  | 3-3.99 | 343 | 0 | 339 | 0 | 338.75 | 0 | 347.75 | 0 | 355.25 | 0 | 335.75 | 0 | 255.5 | 0 | 335.75 | 0 | 330.75 | 0 | 330.75 | 0 | 340.75 | 0 | 350.75 | 0 | 325.75 | 0 | 303 | 0 | 317 | 0 | 303 | 0
27 |  |  | 4-4.99 | 268 | 0 | 264 | 0 | 263.75 | 0 | 272.75 | 0 | 280.25 | 0 | 260.75 | 0 | 221.55 | 0 | 268.75 | 0 | 260.75 | 0 | 258.75 | 0 | 265.75 | 0 | 290.75 | 0 | 255.75 | 0 | 252 | 0 | 262 | 0 | 252 | 0
28 |  |  | 5 or more | 193 | 0 | 189 | 0 | 188.75 | 0 | 197.75 | 0 | 205.25 | 0 | 185.75 | 0 | 205.5 | 0 | 193.75 | 0 | 185.75 | 0 | 185.75 | 0 | 195.75 | 0 | 215.75 | 0 | 186.75 | 0 | 184 | 0 | 198 | 0 | 184 | 0
29 | Mod Class K Concrete* | CY | 2-2.99 | 521 | 0 | 509 | 0 | 508.75 | 0 | 508.75 | 0 | 516.25 | 0 | 505.75 | 0 | 310.5 | 0 | 535.75 | 0 | 530.75 | 0 | 525.75 | 0 | 535.75 | 0 | 555.75 | 0 | 525.75 | 0
30 |  |  | 3-3.99 | 446 | 0 | 434 | 0 | 433.75 | 0 | 433.75 | 0 | 441.25 | 0 | 430.75 | 0 | 270.5 | 0 | 470.75 | 0 | 470.75 | 0 | 465.75 | 0 | 470.75 | 0 | 490.75 | 0 | 465.75 | 0
31 |  |  | 4-4.99 | 371 | 0 | 359 | 0 | 358.75 | 0 | 358.75 | 0 | 366.25 | 0 | 355.75 | 0 | 236.5 | 0 | 410.75 | 0 | 410.75 | 0 | 405.75 | 0 | 410.75 | 0 | 430.75 | 0 | 405.75 | 0
32 |  |  | 5 or more | 296 | 0 | 284 | 0 | 283.75 | 0 | 283.75 | 0 | 291.25 | 0 | 280.75 | 0 | 220.5 | 0 | 300.75 | 0 | 301.75 | 0 | 335.75 | 0 | 340.75 | 0 | 360.75 | 0 | 335.75 | 0
33 | CLSM Type A* | CY | 2-2.99 | [12 empty] | 262.5 | 0
34 |  |  | 3-3.99 | [12 empty] | 229 | 0
35 |  |  | 4-4.99 | [12 empty] | 199.5 | 0
36 |  |  | 5 or more | [12 empty] | 182 | 0
37 | CLSM Type B* | CY | 2-2.99 | 377 | 0 | 377 | 0 | 376.75 | 0 | 383.75 | 0 | 391.25 | 0 | 373.75 | 0 |  |  | 345.75 | 0 | 365.75 | 0 | 365.75 | 0 | 375.75 | 0 | 375.75 | 0 | 360.75 | 0 | 346 | 0 | 259 | 0 | 346 | 0
38 |  |  | 3-3.99 | 302 | 0 | 302 | 0 | 301.75 | 0 | 308.75 | 0 | 316.25 | 0 | 298.75 | 0 |  |  | 280.75 | 0 | 295.75 | 0 | 292.75 | 0 | 300.75 | 0 | 310.75 | 0 | 290.75 | 0 | 271 | 0 | 284 | 0 | 271 | 0
39 |  |  | 4-4.99 | 227 | 0 | 227 | 0 | 226.75 | 0 | 233.75 | 0 | 241.25 | 0 | 223.75 | 0 |  |  | 212.75 | 0 | 215.75 | 0 | 218.75 | 0 | 225.75 | 0 | 250.75 | 0 | 213.75 | 0 | 216 | 0 | 229 | 0 | 216 | 0
40 |  |  | 5 or more | 152 | 0 | 152 | 0 | 151.75 | 0 | 158.75 | 0 | 166.25 | 0 | 148.75 | 0 |  |  | 142.75 | 0 | 145.75 | 0 | 145.75 | 0 | 150.75 | 0 | 190.75 | 0 | 147.75 | 0 | 152 | 0 | 164 | 0 | 152 | 0
41 | CLSM Type B* - Modified Pipe Slurry | CY | 2-2.99 | 442 | 0 | 440.75 | 0 | 440.75 | 0 | 447.75 | 0 | 455.25 | 0 | 437.75 | 0 |  |  | 435.75 | 0 | 430.75 | 0 | 430.75 | 0 | 440.75 | 0 | 440.75 | 0 | 430.75 | 0
42 |  |  | 3-3.99 | 367 | 0 | 365.75 | 0 | 365.75 | 0 | 372.75 | 0 | 380.25 | 0 | 362.75 | 0 |  |  | 365.75 | 0 | 355.75 | 0 | 355.75 | 0 | 365.75 | 0 | 370.75 | 0 | 360.75 | 0
43 |  |  | 4-4.99 | 292 | 0 | 290.75 | 0 | 290.75 | 0 | 297.75 | 0 | 305.25 | 0 | 287.75 | 0 |  |  | 315.75 | 0 | 280.75 | 0 | 280.75 | 0 | 290.75 | 0 | 290.75 | 0 | 281.75 | 0
44 |  |  | 5 or more | 217 | 0 | 215.75 | 0 | 215.75 | 0 | 222.75 | 0 | 230.25 | 0 | 212.75 | 0 |  |  | 220.75 | 0 | 208.75 | 0 | 209.75 | 0 | 215.75 | 0 | 225.75 | 0 | 209.75 | 0
45 | CLSM Type C* | CY | 2-2.99 | 397 | 0 | 397 | 0 | 396.75 | 0 | 405.75 | 0 | 413.25 | 0 | 393.75 | 0 | 278 | 0 | 365.75 | 0 | 385.75 | 0 | 385.75 | 0 | 390.75 | 0 | 395.75 | 0 | 380.75 | 0 | 362 | 0 | 282.25 | 0 | 362 | 0
46 |  |  | 3-3.99 | 322 | 0 | 322 | 0 | 321.75 | 0 | 330.75 | 0 | 338.25 | 0 | 318.75 | 0 | 230 | 0 | 299.75 | 0 | 312.75 | 0 | 312.75 | 0 | 320.75 | 0 | 330.75 | 0 | 305.75 | 0 | 287 | 0 | 307 | 0 | 287 | 0
47 |  |  | 4-4.99 | 247 | 0 | 247 | 0 | 246.75 | 0 | 255.75 | 0 | 263.25 | 0 | 243.75 | 0 | 195 | 0 | 236.75 | 0 | 239.75 | 0 | 233.75 | 0 | 240.75 | 0 | 270.75 | 0 | 230.75 | 0 | 232 | 0 | 252.25 | 0 | 232 | 0
48 |  |  | 5 or more | 172 | 0 | 172 | 0 | 171.75 | 0 | 180.75 | 0 | 188.25 | 0 | 168.75 | 0 | 177 | 0 | 162.75 | 0 | 165.75 | 0 | 163.75 | 0 | 171.75 | 0 | 193.75 | 0 | 163.75 | 0 | 169 | 0 | 186.25 | 0 | 169 | 0
49 | Additional Haul per Loaded Truck over 5 miles | Mile | ------ | 14.9 | 0 | 12.75 | 0 | 14.9 | 0 | 17.4 | 0 | 20.9 | 0 | 17.4 | 0 | 7 | 0 | 12 | 0 | 8 | 0 | 9 | 0 | 9.25 | 0 | 12 | 0 | 10.75 | 0 | 14 | 0 | 14 | 0 | 14 | 0
50 | Penalty Charge per truck, each minute | Minute | ------ | 2.5 | 0 | 2.5 | 0 | 2.5 | 0 | 2.5 | 0 | 2.5 | 0 | 2.5 | 0 | 3.5 | 0 | 2.2 | 0 | 2.2 | 0 | 2.2 | 0 | 2.2 | 0 | 2.2 | 0 | 2.2 | 0 | 3.5 | 0 | 3.5 | 0 | 3.5 | 0
51 | Class B using Silica Sand | CY | ------
52 | Increased cement in pounds of a CY Mix Design | LB | ------ | 0.18 | 0 | 0.18 | 0 | 0.18 | 0 | 0.18 | 0 | 0.18 | 0 | 0.18 | 0 | 1.6 | 0 | 0.22 | 0 | 0.22 | 0 | 0.22 | 0 | 0.22 | 0 | 0.221 | 0 | 0.22 | 0 | 0.18 | 0 | 0.18 | 0 | 0.18 | 0
53 | Water-reducing set retarder** | OZ | ------ | 0.4 | 0 | 0.4 | 0 | 0.4 | 0 | 0.4 | 0 | 0.4 | 0 | 0.4 | 0 | 0.19 | 0 | 0.85 | 0 | 0.85 | 0 | 0.85 | 0 | 0.85 | 0 | 0.85 | 0 | 0.85 | 0 | 0.35 | 0 | 0.35 | 0 | 0.35 | 0
54 | Water reducer** | OZ | ------ | 0.16 | 0 | 0.16 | 0 | 0.16 | 0 | 0.16 | 0 | 0.16 | 0 | 0.16 | 0 | 0.19 | 0 | 0.7 | 0 | 0.7 | 0 | 0.7 | 0 | 0.7 | 0 | 0.7 | 0 | 0.7 | 0 | 0.25 | 0 | 0.25 | 0 | 0.25 | 0
55 | Accelerating Admixtures** | OZ | ------ | 0.17 | 0 | 0.17 | 0 | 0.17 | 0 | 0.17 | 0 | 0.17 | 0 | 0.17 | 0 | 0.2 | 0 | 0.15 | 0 | 0.15 | 0 | 0.15 | 0 | 0.15 | 0 | 0.15 | 0 | 0.15 | 0 | 0.15 | 0 | 0.15 | 0 | 0.15 | 0
56 | Type G Water Reducing, High Range and Retarding Admixtures** | OZ | ------ | [12 empty] | 0.25 | 0
57 | Type F Water Reducing, High Range Admixtures** | OZ | ------ | 0.21 | 0 | 0.21 | 0 | 0.21 | 0 | 0.21 | 0 | 0.21 | 0 | 0.21 | 0 | 0.45 | 0 | 0.25 | 0 | 0.25 | 0 | 0.25 | 0 | 0.25 | 0 | 0.25 | 0 | 0.25 | 0 | 0.2 | 0 | 0.2 | 0 | 0.2 | 0
58 | Fiber, per pound in a CY mix design | LB | ------ | 8.83 | 0 | 8.83 | 0 | 8.83 | 0 | 8.83 | 0 | 8.83 | 0 | 8.83 | 0 | 10.5 | 0 | 7.5 | 0 | 7.5 | 0 | 7.5 | 0 | 7.5 | 0 | 7.5 | 0 | 7.5 | 0 | 9 | 0 | 9 | 0 | 9 | 0
59 | Heated Concrete | CY | ------ | 9.5 | 0 | 9.5 | 0 | 9.5 | 0 | 9.5 | 0 | 9.5 | 0 | 9.5 | 0 | 6 | 0 | 9.75 | 0 | 9.75 | 0 | 9.75 | 0 | 9.75 | 0 | 9.75 | 0 | 9.75 | 0 | 10 | 0 | 10 | 0 | 10 | 0
60 | Ice | LB | ------ | 1.35 | 0 | 1.35 | 0 | 1.35 | 0 | 1.35 | 0 | 1.35 | 0 | 1.35 | 0 | 0.7 | 0 | 1.25 | 0 | 1.3 | 0 | 1.25 | 0 | 1.25 | 0 | 1.25 | 0 | 1.25 | 0 | 1.35 | 0 | 1.35 | 0 | 1.35 | 0

## D5
|  |  |  | DOT25*133 |  | DOT25*133 |  | DOT25*133 |  | DOT25*133 |  | DOT25*127
|  |  | Total Adjusted $ |  | 0 |  | 0 |  | 0 |  | 0 |  | 0
|  |  | Vendor name: | Central Supply Company of WV |  | Central Supply Company of WV |  | Central Supply Company of WV |  | Central Supply Company of WV |  | Fairfax Materials & Alleghany Concrete A Division of Fairfax Materials
| District 5 |  | VCUST: | *200683 |  | *200683 |  | *200683 |  | *200683 |  | *199783
| *Contract Items 1-48 Includes materials plus delivery within 5 miles of Supplier Plant Location |  | Plant name: | Elkins Plant Parsons Plant |  | Elkins Plant |  | Elkins Plant |  | Elkins Plant |  | Allegany Concrete,Fairfax Materials Inc.
| **Contract Items 53-57 are components of a CY mix design added as oz. per 100# of cementitious material. |  | Plant location: | 822 Parsons Rd Elkins WV 26241 468 D and W Lane Parsons WV 26287 |  | 822 Parsons Rd Elkins WV 26241 |  | 822 Parsons Rd Elkins WV 26241 |  | 822 Parsons Rd Elkins WV 26241 |  | Allegany Concrete-Short Gap, WV Fairfax Materials Inc. - Oakland, MD Fairfax Materials Inc. - Scherr,Thomas & Parsons, WV
| Estimate Mileage minus 5 miles >>>>>>> |  |  |  | 0 |  | 0 |  | 0 |  | 0 |  | 0
Contract Item# | Contract Item Description | UOM | Size of Project | Grant |  | Hampshire |  | Hardy |  | Mineral |  | Grant, Hampshire, Hardy, Mineral
|  |  |  | BASE | ADJUSTED | BASE | ADJUSTED | BASE | ADJUSTED | BASE | ADJUSTED | BASE | ADJUSTED
1 | Class A Concrete* | CY | 2-2.99 | 436 | 0 | 444.5 | 0 | 443.25 | 0 | 443.25 | 0
2 |  |  | 3-3.99 | 361 | 0 | 369.5 | 0 | 368.25 | 0 | 368.25 | 0
3 |  |  | 4-4.99 | 286 | 0 | 294.5 | 0 | 293.25 | 0 | 293.25 | 0
4 |  |  | 5 or more | 211 | 0 | 219.5 | 0 | 218.25 | 0 | 218.25 | 0
5 | Class B Concrete* | CY | 2-2.99 | 415 | 0 | 423.5 | 0 | 422.25 | 0 | 422.25 | 0 | 288.5 | 0
6 |  |  | 3-3.99 | 340 | 0 | 348.5 | 0 | 347.25 | 0 | 347.25 | 0 | 238.5 | 0
7 |  |  | 4-4.99 | 265 | 0 | 273.5 | 0 | 272.25 | 0 | 272.25 | 0 | 215.5 | 0
8 |  |  | 5 or more | 190 | 0 | 198.5 | 0 | 197.25 | 0 | 197.25 | 0 | 199.5 | 0
9 | Class C Concrete* | CY | 2-2.99
10 |  |  | 3-3.99
11 |  |  | 4-4.99
12 |  |  | 5 or more
13 | Class D Concrete* | CY | 2-2.99
14 |  |  | 3-3.99
15 |  |  | 4-4.99
16 |  |  | 5 or more
17 | Class DC Concrete* | CY | 2-2.99 | 465 | 0 | 473.5 | 0 | 404.25 | 0 | 472.25 | 0 | 308.5 | 0
18 |  |  | 3-3.99 | 390 | 0 | 398.5 | 0 | 329.25 | 0 | 397.25 | 0 | 258.5 | 0
19 |  |  | 4-4.99 | 315 | 0 | 323.5 | 0 | 254.25 | 0 | 322.25 | 0 | 345.5 | 0
20 |  |  | 5 or more | 240 | 0 | 248.5 | 0 | 247.25 | 0 | 247.25 | 0 | 218.5 | 0
21 | Class H Concrete* | CY | 2-2.99 | 556 | 0 | 564.5 | 0 | 563.25 | 0 | 563.25 | 0 | 328 | 0
22 |  |  | 3-3.99 | 481 | 0 | 489.5 | 0 | 488.25 | 0 | 488.25 | 0 | 278 | 0
23 |  |  | 4-4.99 | 406 | 0 | 414.5 | 0 | 413.25 | 0 | 413.25 | 0 | 265.5 | 0
24 |  |  | 5 or more | 331 | 0 | 339.5 | 0 | 338.25 | 0 | 338.25 | 0 | 228.5 | 0
25 | Class K Concrete* | CY | 2-2.99 | 427 | 0 | 435.5 | 0 | 434.25 | 0 | 434.25 | 0 | 295.5 | 0
26 |  |  | 3-3.99 | 352 | 0 | 360.5 | 0 | 359.25 | 0 | 359.25 | 0 | 255.5 | 0
27 |  |  | 4-4.99 | 277 | 0 | 285.5 | 0 | 284.25 | 0 | 284.25 | 0 | 221.55 | 0
28 |  |  | 5 or more | 202 | 0 | 210.5 | 0 | 209.25 | 0 | 209.25 | 0 | 205.5 | 0
29 | Mod Class K Concrete* | CY | 2-2.99 | 525 | 0 | 533.5 | 0 | 532.25 | 0 | 532.25 | 0 | 310.5 | 0
30 |  |  | 3-3.99 | 450 | 0 | 458.5 | 0 | 457.25 | 0 | 457.25 | 0 | 270.5 | 0
31 |  |  | 4-4.99 | 375 | 0 | 383.5 | 0 | 382.25 | 0 | 382.25 | 0 | 236.5 | 0
32 |  |  | 5 or more | 300 | 0 | 308.5 | 0 | 307.25 | 0 | 307.25 | 0 | 220.5 | 0
33 | CLSM Type A* | CY | 2-2.99 | [8 empty] | 262.5 | 0
34 |  |  | 3-3.99 | [8 empty] | 229 | 0
35 |  |  | 4-4.99 | [8 empty] | 199.5 | 0
36 |  |  | 5 or more | [8 empty] | 182 | 0
37 | CLSM Type B* | CY | 2-2.99 | 405 | 0 | 413.5 | 0 | 412.25 | 0 | 412.25 | 0
38 |  |  | 3-3.99 | 330 | 0 | 338.5 | 0 | 337.25 | 0 | 337.25 | 0
39 |  |  | 4-4.99 | 255 | 0 | 263.5 | 0 | 262.25 | 0 | 262.25 | 0
40 |  |  | 5 or more | 180 | 0 | 188.5 | 0 | 187.25 | 0 | 187.25 | 0
41 | CLSM Type B* - Modified Pipe Slurry | CY | 2-2.99 | 453 | 0 | 461.5 | 0 | 460.25 | 0 | 460.25 | 0
42 |  |  | 3-3.99 | 378 | 0 | 386.5 | 0 | 385.25 | 0 | 385.25 | 0
43 |  |  | 4-4.99 | 303 | 0 | 311.5 | 0 | 310.25 | 0 | 310.25 | 0
44 |  |  | 5 or more | 228 | 0 | 236.5 | 0 | 235.25 | 0 | 235.25 | 0
45 | CLSM Type C* | CY | 2-2.99 | 422 | 0 | 430.5 | 0 | 429.25 | 0 | 429.25 | 0 | 278 | 0
46 |  |  | 3-3.99 | 347 | 0 | 355.5 | 0 | 354.25 | 0 | 354.25 | 0 | 230 | 0
47 |  |  | 4-4.99 | 272 | 0 | 280.5 | 0 | 279.25 | 0 | 279.25 | 0 | 195 | 0
48 |  |  | 5 or more | 197 | 0 | 205.5 | 0 | 204.25 | 0 | 204.25 | 0 | 177 | 0
49 | Additional Haul per Loaded Truck over 5 miles | Mile | ------ | 20.9 | 0 | 20.9 | 0 | 20.9 | 0 | 20.9 | 0 | 7 | 0
50 | Penalty Charge per truck, each minute | Minute | ------ | 2.5 | 0 | 2.5 | 0 | 2.5 | 0 | 2.5 | 0 | 3.5 | 0
51 | Class B using Silica Sand | CY | ------
52 | Increased cement in pounds of a CY Mix Design | LB | ------ | 0.18 | 0 | 0.18 | 0 | 0.18 | 0 | 0.18 | 0 | 1.6 | 0
53 | Water-reducing set retarder** | OZ | ------ | 0.4 | 0 | 0.4 | 0 | 0.4 | 0 | 0.4 | 0 | 0.19 | 0
54 | Water reducer** | OZ | ------ | 0.16 | 0 | 0.16 | 0 | 0.16 | 0 | 0.16 | 0 | 0.19 | 0
55 | Accelerating Admixtures** | OZ | ------ | 0.17 | 0 | 0.17 | 0 | 0.17 | 0 | 0.17 | 0 | 0.2 | 0
56 | Type G Water Reducing, High Range and Retarding Admixtures** | OZ | ------ | [8 empty] | 0.25 | 0
57 | Type F Water Reducing, High Range Admixtures** | OZ | ------ | 0.21 | 0 | 0.21 | 0 | 0.21 | 0 | 0.21 | 0 | 0.45 | 0
58 | Fiber, per pound in a CY mix design | LB | ------ | 8.83 | 0 | 8.83 | 0 | 8.83 | 0 | 8.83 | 0 | 10.5 | 0
59 | Heated Concrete | CY | ------ | 9.5 | 0 | 9.5 | 0 | 9.5 | 0 | 9.5 | 0 | 6 | 0
60 | Ice | LB | ------ | 1.35 | 0 | 1.35 | 0 | 1.35 | 0 | 1.35 | 0 | 0.7 | 0

## D6
|  |  |  | DOT25*124 |  | DOT25*124 |  | DOT25*133 |  | DOT25*133 |  | DOT25*133
|  |  | Total Adjusted $ |  | 0 |  | 0 |  | 0 |  | 0 |  | 0
|  |  | Vendor name: | AB&L Concrete & Supply, Inc. |  | AB&L Concrete & Supply, Inc. |  | Central Supply Company of WV |  | Central Supply Company of WV |  | Central Supply Company of WV
| District 6 |  | VCUST: | VS*42215 |  | VS*42215 |  | *200683 |  | *200683 |  | *200683
| *Contract Items 1-48 Includes materials plus delivery within 5 miles of Supplier Plant Location |  | Plant name: | AB&L Concrete & Supply Inc. |  | AB&L Concrete & Supply Inc. |  | Westover Plant |  | Pennsboro Plant |  | Pennsboro Plant Saltwell Plant
| **Contract Items 53-57 are components of a CY mix design added as oz. per 100# of cementitious material. |  | Plant location: | 57033 Ferry Landing Road Shadyside, OH 43947 |  | 57033 Ferry Landing Road Shadyside, OH 43947 |  | 250 South Plant St Morgantown WV 26501 |  | 178 Ritchie Center Dr Pennsboro WV 26415 |  | 178 Ritchie Center Dr Pennsboro WV 26415 4923 Benedum Dr Bridgeport WV 26330
| Estimate Mileage minus 5 miles >>>>>>> |  |  |  | 0 |  | 0 |  | 0 |  | 0 |  | 0
Contract Item# | Contract Item Description | UOM | Size of Project | Ohio |  | Marshall |  | Marshall |  | Tyler |  | Wetzel
|  |  |  | BASE | ADJUSTED | BASE | ADJUSTED | BASE | ADJUSTED | BASE | ADJUSTED | BASE | ADJUSTED
1 | Class A Concrete* | CY | 2-2.99 |  |  |  |  | 449.25 | 0 | 424 | 0 | 436 | 0
2 |  |  | 3-3.99 |  |  |  |  | 374.25 | 0 | 349 | 0 | 361 | 0
3 |  |  | 4-4.99 |  |  |  |  | 299.25 | 0 | 274 | 0 | 286 | 0
4 |  |  | 5 or more |  |  |  |  | 224.25 | 0 | 199 | 0 | 211 | 0
5 | Class B Concrete* | CY | 2-2.99 | 425 | 0 | 405 | 0 | 431.25 | 0 | 406 | 0 | 418 | 0
6 |  |  | 3-3.99 | 365 | 0 | 340 | 0 | 356.25 | 0 | 331 | 0 | 343 | 0
7 |  |  | 4-4.99 | 300 | 0 | 275 | 0 | 281.25 | 0 | 256 | 0 | 268 | 0
8 |  |  | 5 or more | 215 | 0 | 200 | 0 | 206.25 | 0 | 181 | 0 | 193 | 0
9 | Class C Concrete* | CY | 2-2.99
10 |  |  | 3-3.99
11 |  |  | 4-4.99
12 |  |  | 5 or more
13 | Class D Concrete* | CY | 2-2.99
14 |  |  | 3-3.99
15 |  |  | 4-4.99
16 |  |  | 5 or more
17 | Class DC Concrete* | CY | 2-2.99 |  |  |  |  | 481.25 | 0 | 456 | 0 | 468 | 0
18 |  |  | 3-3.99 |  |  |  |  | 406.25 | 0 | 381 | 0 | 393 | 0
19 |  |  | 4-4.99 |  |  |  |  | 331.25 | 0 | 306 | 0 | 318 | 0
20 |  |  | 5 or more |  |  |  |  | 256.25 | 0 | 231 | 0 | 243 | 0
21 | Class H Concrete* | CY | 2-2.99 | 515 | 0 | 505 | 0 | 579.25 | 0 | 503 | 0 | 566 | 0
22 |  |  | 3-3.99 | 450 | 0 | 440 | 0 | 504.25 | 0 | 428 | 0 | 491 | 0
23 |  |  | 4-4.99 | 385 | 0 | 375 | 0 | 429.25 | 0 | 353 | 0 | 416 | 0
24 |  |  | 5 or more | 300 | 0 | 295 | 0 | 354.25 | 0 | 278 | 0 | 341 | 0
25 | Class K Concrete* | CY | 2-2.99 | 445 | 0 | 420 | 0 | 443.25 | 0 | 418 | 0 | 430 | 0
26 |  |  | 3-3.99 | 375 | 0 | 350 | 0 | 368.25 | 0 | 343 | 0 | 355 | 0
27 |  |  | 4-4.99 | 300 | 0 | 280 | 0 | 293.25 | 0 | 268 | 0 | 280 | 0
28 |  |  | 5 or more | 235 | 0 | 215 | 0 | 218.25 | 0 | 193 | 0 | 205 | 0
29 | Mod Class K Concrete* | CY | 2-2.99 |  |  |  |  | 526.25 | 0 | 571 | 0 | 571 | 0
30 |  |  | 3-3.99 |  |  |  |  | 451.25 | 0 | 496 | 0 | 496 | 0
31 |  |  | 4-4.99 |  |  |  |  | 376.25 | 0 | 421 | 0 | 421 | 0
32 |  |  | 5 or more |  |  |  |  | 301.25 | 0 | 346 | 0 | 346 | 0
33 | CLSM Type A* | CY | 2-2.99
34 |  |  | 3-3.99
35 |  |  | 4-4.99
36 |  |  | 5 or more
37 | CLSM Type B* | CY | 2-2.99 | 385 | 0 | 370 | 0 | 403.25 | 0 | 379 | 0 | 396 | 0
38 |  |  | 3-3.99 | 315 | 0 | 295 | 0 | 328.25 | 0 | 304 | 0 | 321 | 0
39 |  |  | 4-4.99 | 255 | 0 | 235 | 0 | 253.25 | 0 | 229 | 0 | 246 | 0
40 |  |  | 5 or more | 175 | 0 | 155 | 0 | 178.25 | 0 | 154 | 0 | 171 | 0
41 | CLSM Type B* - Modified Pipe Slurry | CY | 2-2.99 |  |  |  |  | 471.25 | 0 | 442 | 0 | 457 | 0
42 |  |  | 3-3.99 |  |  |  |  | 396.25 | 0 | 367 | 0 | 382 | 0
43 |  |  | 4-4.99 |  |  |  |  | 321.25 | 0 | 292 | 0 | 307 | 0
44 |  |  | 5 or more |  |  |  |  | 246.25 | 0 | 217 | 0 | 232 | 0
45 | CLSM Type C* | CY | 2-2.99 | 405 | 0 | 395 | 0 | 426.25 | 0 | 394 | 0 | 419 | 0
46 |  |  | 3-3.99 | 340 | 0 | 325 | 0 | 351.25 | 0 | 319 | 0 | 344 | 0
47 |  |  | 4-4.99 | 270 | 0 | 250 | 0 | 276.25 | 0 | 244 | 0 | 269 | 0
48 |  |  | 5 or more | 195 | 0 | 185 | 0 | 201.25 | 0 | 169 | 0 | 194 | 0
49 | Additional Haul per Loaded Truck over 5 miles | Mile | ------ | 15 | 0 | 15 | 0 | 20.9 | 0 | 20.9 | 0 | 20.9 | 0
50 | Penalty Charge per truck, each minute | Minute | ------ | 3 | 0 | 3 | 0 | 2.5 | 0 | 2.5 | 0 | 2.5 | 0
51 | Class B using Silica Sand | CY | ------
52 | Increased cement in pounds of a CY Mix Design | LB | ------ | 0.22 | 0 | 0.22 | 0 | 0.18 | 0 | 0.18 | 0 | 0.18 | 0
53 | Water-reducing set retarder** | OZ | ------ | 0.2 | 0 | 0.2 | 0 | 0.4 | 0 | 0.4 | 0 | 0.4 | 0
54 | Water reducer** | OZ | ------ | 0.15 | 0 | 0.15 | 0 | 0.16 | 0 | 0.16 | 0 | 0.16 | 0
55 | Accelerating Admixtures** | OZ | ------ | 0.18 | 0 | 0.18 | 0 | 0.17 | 0 | 0.17 | 0 | 0.17 | 0
56 | Type G Water Reducing, High Range and Retarding Admixtures** | OZ | ------
57 | Type F Water Reducing, High Range Admixtures** | OZ | ------ | 0.22 | 0 | 0.22 | 0 | 0.21 | 0 | 0.21 | 0 | 0.21 | 0
58 | Fiber, per pound in a CY mix design | LB | ------ | 9.75 | 0 | 9.75 | 0 | 8.83 | 0 | 8.83 | 0 | 8.83 | 0
59 | Heated Concrete | CY | ------ | 9 | 0 | 9 | 0 | 9.5 | 0 | 9.5 | 0 | 9.5 | 0
60 | Ice | LB | ------ | 2 | 0 | 2 | 0 | 1.35 | 0 | 1.35 | 0 | 1.35 | 0

## D7
|  |  |  | DOT25*133 |  | DOT25*133 |  | DOT25*133 |  | DOT25*133 |  | DOT25*133 |  | DOT25*133 |  | DOT25*131 |  | DOT25*131 |  | DOT25*131 |  | DOT25*132 |  | DOT25*132 |  | DOT25*132 pending approval
|  |  | Total Adjusted $ |  | 0 |  | 0 |  | 0 |  | 0 |  | 0 |  | 0 |  | 0 |  | 0 |  | 0 |  | 0 |  | 0 |  | 0
|  |  | Vendor name: | Central Supply Company of WV |  | Central Supply Company of WV |  | Central Supply Company of WV |  | Central Supply Company of WV |  | Central Supply Company of WV |  | Central Supply Company of WV |  | RDR Utility Services Group LLC |  | RDR Utility Services Group LLC |  | RDR Utility Services Group LLC |  | Rose Holdings, DBA ACE MATERIALS, LLC |  | Rose Holdings, DBA ACE MATERIALS, LLC |  | Rose Holdings, DBA ACE MATERIALS, LLC
| District 7 |  | VCUST: | *200683 |  | *200683 |  | *200683 |  | *200683 |  | *200683 |  | *200683 |  | VS*10145 |  | VS*10145 |  | VS*10145 |  | VS*22583 |  | VS*22583 |  | VS*22583
| *Contract Items 1-48 Includes materials plus delivery within 5 miles of Supplier Plant Location |  | Plant name: | Saltwell Plant Elkins Plant Buckhannon Plant |  | Gassaway Plant Summersville Plant Glenville Plant |  | Gassaway Plant Glenville Plant |  | Saltwell Plant Buckhannon Plant |  | Elkins Plant Buckhannon Plant |  | Summersvillle Plant Buckhannon Plant Gassaway Plant |  | RDR Ready Mix |  | RDR Ready Mix |  | RDR Ready Mix |  | Ace Materials Buckhannon |  | Ace Materials Buckhannon |  | Ace Materials *Preston County Plant ( Not Approved / Pending Approval)
| **Contract Items 53-57 are components of a CY mix design added as oz. per 100# of cementitious material. |  | Plant location: | 4923 Benedum Drive Bridgeport WV 26330 822 Parsons Road Elkins WV 26241 58 Alcon Road Buckhannon WV 26201 |  | 306 Chapel Road Gassaway WV 26624 7900 W Webster Road Summersville WV 26651 91 Lynch Road Glenville WV 26351 |  | 306 Chapel Road Gassaway WV 26624 91 Lynch Road Glenville WV 26351 |  | 4923 Benedum Dr Bridgeport WV 26330 58 Alcon Rd Buckhannon WV 26201 |  | 822 Parsons Rd Elkins WV 26241 58 Alcon Rd Buckhannon WV 26201 |  | 7900 W Webster Rd Summersville WV 26651 58 Alcon Rd Buckhannon WV 26201 306 Chapel RD Gassaway WV 26624 |  | RDR Ready Mix 12 Anchor Way Clarksburg, WV 26301 |  | RDR Ready Mix 12 Anchor Way Clarksburg, WV 26301 |  | RDR Ready Mix 12 Anchor Way Clarksburg, WV 26301 |  | 390 Shale Gas Drive Buckhannon, WV 26201 |  | 390 Shale Gas Drive Buckhannon, WV 26201 |  | Ace Materials Preston County Plant - 2000 George Washington Highway Thornton, WV
| Estimate Mileage minus 5 miles >>>>>>> |  |  |  | 0 |  | 0 |  | 0 |  | 0 |  | 0 |  | 0 |  | 0 |  | 0 |  | 0 |  | 0 |  | 0 |  | 0
Contract Item# | Contract Item Description | UOM | Size of Project | Barbour |  | Braxton |  | Gilmer |  | Lewis |  | Upshur |  | Webster |  | Barbour |  | Lewis |  | Upshur |  | Barbour, Lewis, Upshur |  | Braxton, Gilmer, Webster |  | Barbour
|  |  |  | BASE | ADJUSTED | BASE | ADJUSTED | BASE | ADJUSTED | BASE | ADJUSTED | BASE | ADJUSTED | BASE | ADJUSTED | BASE | ADJUSTED | BASE | ADJUSTED | BASE | ADJUSTED | BASE | ADJUSTED | BASE | ADJUSTED | BASE | ADJUSTED
1 | Class A Concrete* | CY | 2-2.99 | 410.75 | 0 | 460.75 | 0 | 465.75 | 0 | 410 | 0 | 418.75 | 0 | 469 | 0 | 410.75 | 0 | 410.75 | 0 | 420.75 | 0 | 381 | 0 | 410 | 0 | 381 | 0
2 |  |  | 3-3.99 | 335.75 | 0 | 385.75 | 0 | 390.75 | 0 | 335 | 0 | 343.75 | 0 | 394 | 0 | 330.75 | 0 | 330.75 | 0 | 350.75 | 0 | 306 | 0 | 335 | 0 | 306 | 0
3 |  |  | 4-4.99 | 260.75 | 0 | 310.75 | 0 | 315.75 | 0 | 260 | 0 | 268.75 | 0 | 319 | 0 | 260.75 | 0 | 259.75 | 0 | 275.75 | 0 | 251 | 0 | 280 | 0 | 251 | 0
4 |  |  | 5 or more | 185.75 | 0 | 235.75 | 0 | 240.75 | 0 | 185 | 0 | 193.75 | 0 | 244 | 0 | 196.75 | 0 | 198.75 | 0 | 205.75 | 0 | 187.5 | 0 | 210 | 0 | 187.5 | 0
5 | Class B Concrete* | CY | 2-2.99 | 396.75 | 0 | 434.75 | 0 | 444.75 | 0 | 396 | 0 | 404.75 | 0 | 443 | 0 | 395.75 | 0 | 390.75 | 0 | 415.75 | 0 | 371 | 0 | 385 | 0 | 371 | 0
6 |  |  | 3-3.99 | 321.75 | 0 | 359.75 | 0 | 369.75 | 0 | 321 | 0 | 329.75 | 0 | 368 | 0 | 320.75 | 0 | 310.75 | 0 | 330.75 | 0 | 294 | 0 | 310 | 0 | 294 | 0
7 |  |  | 4-4.99 | 246.75 | 0 | 284.75 | 0 | 294.75 | 0 | 246 | 0 | 254.75 | 0 | 293 | 0 | 250.75 | 0 | 250.75 | 0 | 270.75 | 0 | 241 | 0 | 255 | 0 | 241 | 0
8 |  |  | 5 or more | 171.75 | 0 | 209.75 | 0 | 219.75 | 0 | 171 | 0 | 179.75 | 0 | 218 | 0 | 186.75 | 0 | 188.75 | 0 | 195.75 | 0 | 182.5 | 0 | 192 | 0 | 182.5 | 0
9 | Class C Concrete* | CY | 2-2.99
10 |  |  | 3-3.99
11 |  |  | 4-4.99
12 |  |  | 5 or more
13 | Class D Concrete* | CY | 2-2.99
14 |  |  | 3-3.99
15 |  |  | 4-4.99
16 |  |  | 5 or more
17 | Class DC Concrete* | CY | 2-2.99 | 446.75 | 0 | 484.75 | 0 | 494.75 | 0 | 446 | 0 | 454.75 | 0 | 493 | 0 | 413.75 | 0 | 413.75 | 0 | 423.75 | 0 | 386 | 0 | 399.5 | 0 | 386 | 0
18 |  |  | 3-3.99 | 371.75 | 0 | 409.75 | 0 | 419.75 | 0 | 371 | 0 | 379.75 | 0 | 418 | 0 | 333.75 | 0 | 333.75 | 0 | 353.75 | 0 | 311 | 0 | 324.5 | 0 | 311 | 0
19 |  |  | 4-4.99 | 296.75 | 0 | 334.75 | 0 | 344.75 | 0 | 296 | 0 | 304.75 | 0 | 343 | 0 | 263.75 | 0 | 262.75 | 0 | 278.75 | 0 | 256 | 0 | 269.5 | 0 | 256 | 0
20 |  |  | 5 or more | 221.75 | 0 | 259.75 | 0 | 269.75 | 0 | 221 | 0 | 229.75 | 0 | 268 | 0 | 199.75 | 0 | 201.75 | 0 | 208.75 | 0 | 195 | 0 | 205.5 | 0 | 195 | 0
21 | Class H Concrete* | CY | 2-2.99 | 537.75 | 0 | 549.75 | 0 | 524.75 | 0 | 525 | 0 | 520.75 | 0 | 558 | 0 | 505.75 | 0 | 505.75 | 0 | 495.75 | 0
22 |  |  | 3-3.99 | 462.75 | 0 | 474.75 | 0 | 449.75 | 0 | 450 | 0 | 445.75 | 0 | 483 | 0 | 425.75 | 0 | 425.75 | 0 | 425.75 | 0
23 |  |  | 4-4.99 | 387.75 | 0 | 399.75 | 0 | 374.75 | 0 | 375 | 0 | 370.75 | 0 | 408 | 0 | 365.75 | 0 | 365.75 | 0 | 365.75 | 0
24 |  |  | 5 or more | 312.75 | 0 | 324.75 | 0 | 299.75 | 0 | 300 | 0 | 295.75 | 0 | 333 | 0 | 305.75 | 0 | 305.75 | 0 | 295.75 | 0
25 | Class K Concrete* | CY | 2-2.99 | 405.75 | 0 | 445.75 | 0 | 455.75 | 0 | 405 | 0 | 414.75 | 0 | 454 | 0 | 405.75 | 0 | 405.75 | 0 | 420.75 | 0 | 378 | 0 | 392 | 0 | 378 | 0
26 |  |  | 3-3.99 | 330.75 | 0 | 370.75 | 0 | 380.75 | 0 | 330 | 0 | 339.75 | 0 | 379 | 0 | 328.75 | 0 | 325.75 | 0 | 350.75 | 0 | 303 | 0 | 317 | 0 | 303 | 0
27 |  |  | 4-4.99 | 255.75 | 0 | 295.75 | 0 | 305.75 | 0 | 255 | 0 | 264.75 | 0 | 304 | 0 | 265.75 | 0 | 265.75 | 0 | 285.75 | 0 | 252 | 0 | 262 | 0 | 252 | 0
28 |  |  | 5 or more | 180.75 | 0 | 220.75 | 0 | 230.75 | 0 | 180 | 0 | 189.75 | 0 | 229 | 0 | 201.75 | 0 | 202.75 | 0 | 212.75 | 0 | 184 | 0 | 198 | 0 | 184 | 0
29 | Mod Class K Concrete* | CY | 2-2.99 | 500.75 | 0 | 562.75 | 0 | 537.75 | 0 | 500 | 0 | 511.75 | 0 | 571 | 0 | 500.75 | 0 | 490.75 | 0 | 555.75 | 0
30 |  |  | 3-3.99 | 425.75 | 0 | 487.75 | 0 | 462.75 | 0 | 425 | 0 | 436.75 | 0 | 496 | 0 | 418.75 | 0 | 395.75 | 0 | 490.75 | 0
31 |  |  | 4-4.99 | 350.75 | 0 | 412.75 | 0 | 387.75 | 0 | 350 | 0 | 361.75 | 0 | 421 | 0 | 345.75 | 0 | 340.75 | 0 | 435.75 | 0
32 |  |  | 5 or more | 275.75 | 0 | 337.75 | 0 | 312.75 | 0 | 275 | 0 | 286.75 | 0 | 346 | 0 | 268.75 | 0 | 275.75 | 0 | 365.75 | 0
33 | CLSM Type A* | CY | 2-2.99
34 |  |  | 3-3.99
35 |  |  | 4-4.99
36 |  |  | 5 or more
37 | CLSM Type B* | CY | 2-2.99 | 368.35 | 0 | 422.75 | 0 | 397.75 | 0 | 368 | 0 | 386.75 | 0 | 430.75 | 0 | 370.75 | 0 | 370.75 | 0 | 388.75 | 0 | 346 | 0 | 259 | 0 | 346 | 0
38 |  |  | 3-3.99 | 293.35 | 0 | 347.75 | 0 | 322.75 | 0 | 293 | 0 | 311.75 | 0 | 355.75 | 0 | 290.75 | 0 | 290.75 | 0 | 315.75 | 0 | 271 | 0 | 284 | 0 | 271 | 0
39 |  |  | 4-4.99 | 218.35 | 0 | 272.75 | 0 | 247.75 | 0 | 218 | 0 | 236.75 | 0 | 280.75 | 0 | 230.75 | 0 | 228.75 | 0 | 250.75 | 0 | 216 | 0 | 229 | 0 | 216 | 0
40 |  |  | 5 or more | 143.35 | 0 | 197.75 | 0 | 172.75 | 0 | 143 | 0 | 161.75 | 0 | 205.75 | 0 | 170.75 | 0 | 168.75 | 0 | 196.75 | 0 | 152 | 0 | 164 | 0 | 152 | 0
41 | CLSM Type B* - Modified Pipe Slurry | CY | 2-2.99 | 432.75 | 0 | 478.75 | 0 | 496.75 | 0 | 432 | 0 | 444.75 | 0 | 487 | 0 | 435.75 | 0 | 435.75 | 0 | 455.75 | 0
42 |  |  | 3-3.99 | 357.75 | 0 | 403.75 | 0 | 421.75 | 0 | 357 | 0 | 369.75 | 0 | 412 | 0 | 359.75 | 0 | 360.75 | 0 | 380.75 | 0
43 |  |  | 4-4.99 | 282.75 | 0 | 328.75 | 0 | 346.75 | 0 | 282 | 0 | 294.75 | 0 | 337 | 0 | 288.75 | 0 | 288.75 | 0 | 306.75 | 0
44 |  |  | 5 or more | 207.75 | 0 | 253.75 | 0 | 271.75 | 0 | 207 | 0 | 219.75 | 0 | 262 | 0 | 213.75 | 0 | 209.75 | 0 | 230.75 | 0
45 | CLSM Type C* | CY | 2-2.99 | 388.73 | 0 | 429.75 | 0 | 439.75 | 0 | 388 | 0 | 399.75 | 0 | 437.19 | 0 | 397.75 | 0 | 395.75 | 0 | 400.75 | 0 | 362 | 0 | 282.25 | 0 | 362 | 0
46 |  |  | 3-3.99 | 313.73 | 0 | 354.75 | 0 | 364.75 | 0 | 313 | 0 | 324.75 | 0 | 362.19 | 0 | 325.75 | 0 | 320.75 | 0 | 330.75 | 0 | 287 | 0 | 307 | 0 | 287 | 0
47 |  |  | 4-4.99 | 238.73 | 0 | 279.75 | 0 | 289.75 | 0 | 238 | 0 | 249.75 | 0 | 287.19 | 0 | 262.75 | 0 | 262.75 | 0 | 270.75 | 0 | 232 | 0 | 252.25 | 0 | 232 | 0
48 |  |  | 5 or more | 163.73 | 0 | 204.75 | 0 | 214.75 | 0 | 163 | 0 | 174.75 | 0 | 212.19 | 0 | 199.75 | 0 | 199.75 | 0 | 194.75 | 0 | 169 | 0 | 186.25 | 0 | 169 | 0
49 | Additional Haul per Loaded Truck over 5 miles | Mile | ------ | 14.9 | 0 | 17.4 | 0 | 20.9 | 0 | 14.9 | 0 | 17.4 | 0 | 20.9 | 0 | 9.75 | 0 | 9.75 | 0 | 9.5 | 0 | 14 | 0 | 14 | 0 | 14 | 0
50 | Penalty Charge per truck, each minute | Minute | ------ | 2.5 | 0 | 2.5 | 0 | 2.5 | 0 | 2.5 | 0 | 2.5 | 0 | 2.5 | 0 | 2.2 | 0 | 2.2 | 0 | 0 | 0 | 3.5 | 0 | 3.5 | 0 | 3.5 | 0
51 | Class B using Silica Sand | CY | ------
52 | Increased cement in pounds of a CY Mix Design | LB | ------ | 0.18 | 0 | 0.18 | 0 | 0.18 | 0 | 0.18 | 0 | 0.18 | 0 | 0.18 | 0 | 0.22 | 0 | 0.22 | 0 | 0.22 | 0 | 0.18 | 0 | 0.18 | 0 | 0.18 | 0
53 | Water-reducing set retarder** | OZ | ------ | 0.4 | 0 | 0.4 | 0 | 0.4 | 0 | 0.4 | 0 | 0.4 | 0 | 0.4 | 0 | 0.85 | 0 | 0.85 | 0 | 0.85 | 0 | 0.35 | 0 | 0.35 | 0 | 0.35 | 0
54 | Water reducer** | OZ | ------ | 0.16 | 0 | 0.16 | 0 | 0.16 | 0 | 0.16 | 0 | 0.16 | 0 | 0.16 | 0 | 0.7 | 0 | 0.7 | 0 | 0.7 | 0 | 0.25 | 0 | 0.25 | 0 | 0.25 | 0
55 | Accelerating Admixtures** | OZ | ------ | 0.17 | 0 | 0.17 | 0 | 0.17 | 0 | 0.17 | 0 | 0.17 | 0 | 0.17 | 0 | 0.15 | 0 | 0.15 | 0 | 0.15 | 0 | 0.15 | 0 | 0.15 | 0 | 0.15 | 0
56 | Type G Water Reducing, High Range and Retarding Admixtures** | OZ | ------
57 | Type F Water Reducing, High Range Admixtures** | OZ | ------ | 0.21 | 0 | 0.21 | 0 | 0.21 | 0 | 0.21 | 0 | 0.21 | 0 | 0.21 | 0 | 0.25 | 0 | 0.25 | 0 | 0.25 | 0 | 0.2 | 0 | 0.2 | 0 | 0.2 | 0
58 | Fiber, per pound in a CY mix design | LB | ------ | 8.83 | 0 | 8.83 | 0 | 8.83 | 0 | 8.83 | 0 | 8.83 | 0 | 8.83 | 0 | 7.5 | 0 | 7.5 | 0 | 7.5 | 0 | 9 | 0 | 9 | 0 | 9 | 0
59 | Heated Concrete | CY | ------ | 9.5 | 0 | 9.5 | 0 | 9.5 | 0 | 9.5 | 0 | 9.5 | 0 | 9.5 | 0 | 9.75 | 0 | 9.75 | 0 | 9.75 | 0 | 10 | 0 | 10 | 0 | 10 | 0
60 | Ice | LB | ------ | 1.35 | 0 | 1.35 | 0 | 1.35 | 0 | 1.35 | 0 | 1.35 | 0 | 1.35 | 0 | 1.25 | 0 | 1.25 | 0 | 1.25 | 0 | 1.35 | 0 | 1.35 | 0 | 1.35 | 0

## D8
|  |  |  | DOT25*133 |  | DOT25*133 |  | DOT25*133 |  | DOT25*133 |  | DOT25*133 |  | DOT25*127 |  | DOT25*130 |  | DOT25*132 |  | DOT25*132 pending approval
|  |  | Total Adjusted $ |  | 0 |  | 0 |  | 0 |  | 0 |  | 0 |  | 0 |  | 0 |  | 0 |  | 0
|  |  | Vendor name: | Central Supply Company of WV |  | Central Supply Company of WV |  | Central Supply Company of WV |  | Central Supply Company of WV |  | Central Supply Company of WV |  | Fairfax Materials & Alleghany Concrete A Division of Fairfax Materials |  | RBS Inc. |  | Rose Holdings, DBA ACE MATERIALS, LLC |  | Rose Holdings, DBA ACE MATERIALS, LLC
| District 8 |  | VCUST: | *200683 |  | *200683 |  | *200683 |  | *200683 |  | *200683 |  | *199783 |  | *201143 |  | VS*22583 |  | VS*22583
| *Contract Items 1-48 Includes materials plus delivery within 5 miles of Supplier Plant Location |  | Plant name: | Elkins Plant |  | Elkins Plant |  | Elkins Plant Lewisburg/Alta Plant |  | Elkins Plant Buckhannon Plant Parsons Plant |  | Elkins Plant Parsons Plant |  | Allegany Concrete,Fairfax Materials Inc. |  | Greenbrier Ready Mix |  | Ace Materials Buckhannon |  | Ace Materials Preston County Plant ( Not Approved / Pending Approval)
| **Contract Items 53-57 are components of a CY mix design added as oz. per 100# of cementitious material. |  | Plant location: | 822 Parsons Rd Elkins WV 26241 |  | 822 Parsons Rd Elkins WV 26241 |  | 822 Parsons Rd Elkins WV 26241 21077 Midland Trail W Lewisburg WV 24901 |  | 822 Parsons Rd Elkins WV 26241 58 Alcon Rd Buckhannon WV 26201 468 D and W Lane Parsons WV 26287 |  | 822 Parsons Rd Elkins WV 26241 468 D and W Lane Parsons WV 26287 |  | Allegany Concrete-Short Gap, WV Fairfax Materials Inc. - Oakland, MD Fairfax Materials Inc. - Scherr, Thomas & Parsons, WV |  | Greenbrier Ready Mix - 256 Industrial Way Caldwell, WV 24925 |  | 390 Shale Gas Drive Buckhannon, WV 26201 |  | Ace Materials Preston County Plant - 2000 George Washington Highway Thornton, WV
| Estimate Mileage minus 5 miles >>>>>>> |  |  |  | 0 |  | 0 |  | 0 |  | 0 |  | 0 |  | 0 |  | 0 |  | 0 |  | 0
Contract Item# | Contract Item Description | UOM | Size of Project | Pendleton |  | Pendleton |  | Pocahontas |  | Randolph |  | Tucker |  | Pendleton, Randolph, Tucker |  | Pocahontas |  | Randolph, Tucker |  | Tucker
|  |  |  | BASE | ADJUSTED | BASE | ADJUSTED | BASE | ADJUSTED | BASE | ADJUSTED | BASE | ADJUSTED | BASE | ADJUSTED | BASE | ADJUSTED | BASE | ADJUSTED | BASE | ADJUSTED
1 | Class A Concrete* | CY | 2-2.99 | 435 | 0 | 443.25 | 0 | 436 | 0 | 429.75 | 0 | 436 | 0 |  |  |  |  | 381 | 0 | 381 | 0
2 |  |  | 3-3.99 | 360 | 0 | 368.25 | 0 | 361 | 0 | 354.75 | 0 | 361 | 0 |  |  |  |  | 306 | 0 | 306 | 0
3 |  |  | 4-4.99 | 285 | 0 | 293.25 | 0 | 286 | 0 | 279.75 | 0 | 286 | 0 |  |  |  |  | 251 | 0 | 251 | 0
4 |  |  | 5 or more | 210 | 0 | 218.25 | 0 | 211 | 0 | 204.75 | 0 | 211 | 0 |  |  |  |  | 187.5 | 0 | 187.5 | 0
5 | Class B Concrete* | CY | 2-2.99 | 414 | 0 | 422.25 | 0 | 415 | 0 | 408.75 | 0 | 415 | 0 | 288.5 | 0 | 520 | 0 | 371 | 0 | 371 | 0
6 |  |  | 3-3.99 | 339 | 0 | 347.25 | 0 | 340 | 0 | 333.75 | 0 | 340 | 0 | 238.5 | 0 | 423.95 | 0 | 294 | 0 | 294 | 0
7 |  |  | 4-4.99 | 264 | 0 | 272.25 | 0 | 265 | 0 | 258.75 | 0 | 265 | 0 | 215.5 | 0 | 329.25 | 0 | 241 | 0 | 241 | 0
8 |  |  | 5 or more | 189 | 0 | 197.25 | 0 | 190 | 0 | 183.75 | 0 | 190 | 0 | 199.5 | 0 | 258.5 | 0 | 182.5 | 0 | 182.5 | 0
9 | Class C Concrete* | CY | 2-2.99
10 |  |  | 3-3.99
11 |  |  | 4-4.99
12 |  |  | 5 or more
13 | Class D Concrete* | CY | 2-2.99
14 |  |  | 3-3.99
15 |  |  | 4-4.99
16 |  |  | 5 or more
17 | Class DC Concrete* | CY | 2-2.99 | 467.5 | 0 | 472.25 | 0 | 465 | 0 | 458.75 | 0 | 465 | 0 | 308.5 | 0 |  |  | 386 | 0 | 386 | 0
18 |  |  | 3-3.99 | 392.5 | 0 | 397.25 | 0 | 390 | 0 | 383.75 | 0 | 390 | 0 | 258.5 | 0 |  |  | 311 | 0 | 311 | 0
19 |  |  | 4-4.99 | 317.5 | 0 | 322.25 | 0 | 315 | 0 | 308.75 | 0 | 315 | 0 | 345.5 | 0 |  |  | 256 | 0 | 256 | 0
20 |  |  | 5 or more | 242.5 | 0 | 247.25 | 0 | 240 | 0 | 233.75 | 0 | 240 | 0 | 218.5 | 0 |  |  | 195 | 0 | 195 | 0
21 | Class H Concrete* | CY | 2-2.99 | 555 | 0 | 563.25 | 0 | 559 | 0 | 549.75 | 0 | 556 | 0 | 328 | 0
22 |  |  | 3-3.99 | 480 | 0 | 488.25 | 0 | 484 | 0 | 474.75 | 0 | 481 | 0 | 278 | 0
23 |  |  | 4-4.99 | 405 | 0 | 413.25 | 0 | 409 | 0 | 399.75 | 0 | 406 | 0 | 265.5 | 0
24 |  |  | 5 or more | 330 | 0 | 338.25 | 0 | 334 | 0 | 324.75 | 0 | 331 | 0 | 228.5 | 0
25 | Class K Concrete* | CY | 2-2.99 | 426 | 0 | 434.25 | 0 | 427 | 0 | 420.75 | 0 | 427 | 0 | 295.5 | 0 | 562.25 | 0 | 378 | 0 | 378 | 0
26 |  |  | 3-3.99 | 351 | 0 | 359.25 | 0 | 352 | 0 | 345.75 | 0 | 352 | 0 | 255.5 | 0 | 494.1 | 0 | 303 | 0 | 303 | 0
27 |  |  | 4-4.99 | 276 | 0 | 284.25 | 0 | 277 | 0 | 270.75 | 0 | 277 | 0 | 221.55 | 0 | 399.65 | 0 | 252 | 0 | 252 | 0
28 |  |  | 5 or more | 201 | 0 | 209.25 | 0 | 202 | 0 | 195.75 | 0 | 202 | 0 | 205.5 | 0 | 330.5 | 0 | 184 | 0 | 184 | 0
29 | Mod Class K Concrete* | CY | 2-2.99 | 534 | 0 | 542.25 | 0 | 535 | 0 | 528.75 | 0 | 535 | 0 | 310.5 | 0
30 |  |  | 3-3.99 | 459 | 0 | 467.25 | 0 | 460 | 0 | 453.75 | 0 | 460 | 0 | 270.5 | 0
31 |  |  | 4-4.99 | 384 | 0 | 392.25 | 0 | 385 | 0 | 378.75 | 0 | 385 | 0 | 236.5 | 0
32 |  |  | 5 or more | 309 | 0 | 317.25 | 0 | 310 | 0 | 303.75 | 0 | 310 | 0 | 220.5 | 0
33 | CLSM Type A* | CY | 2-2.99 | [10 empty] | 262.5 | 0
34 |  |  | 3-3.99 | [10 empty] | 229 | 0
35 |  |  | 4-4.99 | [10 empty] | 199.5 | 0
36 |  |  | 5 or more | [10 empty] | 182 | 0
37 | CLSM Type B* | CY | 2-2.99 | 404 | 0 | 412.25 | 0 | 405 | 0 | 398.75 | 0 | 405 | 0 |  |  | 445.55 | 0 | 346 | 0 | 346 | 0
38 |  |  | 3-3.99 | 329 | 0 | 337.25 | 0 | 330 | 0 | 323.75 | 0 | 330 | 0 |  |  | 352.45 | 0 | 271 | 0 | 271 | 0
39 |  |  | 4-4.99 | 254 | 0 | 262.25 | 0 | 255 | 0 | 248.75 | 0 | 255 | 0 |  |  | 259.35 | 0 | 216 | 0 | 216 | 0
40 |  |  | 5 or more | 179 | 0 | 187.25 | 0 | 180 | 0 | 173.75 | 0 | 180 | 0 |  |  | 172.9 | 0 | 152 | 0 | 152 | 0
41 | CLSM Type B* - Modified Pipe Slurry | CY | 2-2.99 | 452 | 0 | 460.25 | 0 | 453 | 0 | 446.75 | 0 | 453 | 0 |  |  | 431.5 | 0
42 |  |  | 3-3.99 | 377 | 0 | 385.25 | 0 | 378 | 0 | 371.75 | 0 | 378 | 0 |  |  | 368.25 | 0
43 |  |  | 4-4.99 | 302 | 0 | 310.25 | 0 | 303 | 0 | 296.75 | 0 | 303 | 0 |  |  | 285.35 | 0
44 |  |  | 5 or more | 227 | 0 | 235.25 | 0 | 228 | 0 | 221.75 | 0 | 228 | 0 |  |  | 206.25 | 0
45 | CLSM Type C* | CY | 2-2.99 | 421 | 0 | 429.25 | 0 | 422 | 0 | 415.75 | 0 | 422 | 0 | 278 | 0 | 458.85 | 0 | 362 | 0 | 362 | 0
46 |  |  | 3-3.99 | 346 | 0 | 354.25 | 0 | 347 | 0 | 340.75 | 0 | 347 | 0 | 230 | 0 | 366.75 | 0 | 287 | 0 | 287 | 0
47 |  |  | 4-4.99 | 271 | 0 | 279.25 | 0 | 272 | 0 | 265.75 | 0 | 272 | 0 | 195 | 0 | 285.95 | 0 | 232 | 0 | 232 | 0
48 |  |  | 5 or more | 196 | 0 | 204.25 | 0 | 197 | 0 | 190.75 | 0 | 197 | 0 | 177 | 0 | 199.5 | 0 | 169 | 0 | 169 | 0
49 | Additional Haul per Loaded Truck over 5 miles | Mile | ------ | 20.9 | 0 | 20.9 | 0 | 20.9 | 0 | 17.4 | 0 | 20.9 | 0 | 7 | 0 | 14.5 | 0 | 14 | 0 | 14 | 0
50 | Penalty Charge per truck, each minute | Minute | ------ | 2.5 | 0 | 2.5 | 0 | 2.5 | 0 | 2.5 | 0 | 2.5 | 0 | 3.5 | 0 | 2.5 | 0 | 3.5 | 0 | 3.5 | 0
51 | Class B using Silica Sand | CY | ------ | [12 empty] | 36 | 0
52 | Increased cement in pounds of a CY Mix Design | LB | ------ | 0.18 | 0 | 0.18 | 0 | 0.18 | 0 | 0.18 | 0 | 0.18 | 0 | 1.6 | 0 | 0.17 | 0 | 0.18 | 0 | 0.18 | 0
53 | Water-reducing set retarder** | OZ | ------ | 0.4 | 0 | 0.4 | 0 | 0.4 | 0 | 0.4 | 0 | 0.4 | 0 | 0.19 | 0 | 0.12 | 0 | 0.35 | 0 | 0.35 | 0
54 | Water reducer** | OZ | ------ | 0.16 | 0 | 0.16 | 0 | 0.16 | 0 | 0.16 | 0 | 0.16 | 0 | 0.19 | 0 | 0.1 | 0 | 0.25 | 0 | 0.25 | 0
55 | Accelerating Admixtures** | OZ | ------ | 0.17 | 0 | 0.17 | 0 | 0.17 | 0 | 0.17 | 0 | 0.17 | 0 | 0.2 | 0 | 0.18 | 0 | 0.15 | 0 | 0.15 | 0
56 | Type G Water Reducing, High Range and Retarding Admixtures** | OZ | ------ | [10 empty] | 0.25 | 0
57 | Type F Water Reducing, High Range Admixtures** | OZ | ------ | 0.21 | 0 | 0.21 | 0 | 0.21 | 0 | 0.21 | 0 | 0.21 | 0 | 0.45 | 0 | 0.19 | 0 | 0.2 | 0 | 0.2 | 0
58 | Fiber, per pound in a CY mix design | LB | ------ | 8.83 | 0 | 8.83 | 0 | 8.83 | 0 | 8.83 | 0 | 8.83 | 0 | 10.5 | 0 | 10 | 0 | 9 | 0 | 9 | 0
59 | Heated Concrete | CY | ------ | 9.5 | 0 | 9.5 | 0 | 9.5 | 0 | 9.5 | 0 | 9.5 | 0 | 6 | 0 | 10 | 0 | 10 | 0 | 10 | 0
60 | Ice | LB | ------ | 1.35 | 0 | 1.35 | 0 | 1.35 | 0 | 1.35 | 0 | 1.35 | 0 | 0.7 | 0 | 1.25 | 0 | 1.35 | 0 | 1.35 | 0

## D9
|  |  |  | DOT25*133 |  | DOT25*133 |  | DOT25*133 |  | DOT25*133 |  | DOT25*133 |  | DOT25*129 |  | DOT25*129 |  | DOT25*129 |  | DOT25*129 |  | DOT25*130
|  |  | Total Adjusted $ |  | 0 |  | 0 |  | 0 |  | 0 |  | 0 |  | 0 |  | 0 |  | 0 |  | 0 |  | 0
|  |  | Vendor name: | Central Supply Company of WV |  | Central Supply Company of WV |  | Central Supply Company of WV |  | Central Supply Company of WV |  | Central Supply Company of WV |  | Premier Concrete Inc |  | Premier Concrete Inc |  | Premier Concrete Inc |  | Premier Concrete Inc |  | RBS Inc.
| District 9 |  | VCUST: | *200683 |  | *200683 |  | *200683 |  | *200683 |  | *200683 |  | VS*48148 |  | VS*48148 |  | VS*48148 |  | VS*48148 |  | *201143
| *Contract Items 1-48 Includes materials plus delivery within 5 miles of Supplier Plant Location |  | Plant name: | Mabscott Plant Summersville Plant |  | Lewisburg/Alta Plant Summersville Plant |  | Lewisburg/Alta Plant Princeton WV |  | Mabscott Plant Summersville Plant Gassaway Plant |  | Mabscott Plant Princeton WV Lewisburg/Alta Plant |  | Princeton |  | Princeton |  | Princeton |  | Princeton |  | Greenbrier Ready Mix
| **Contract Items 53-57 are components of a CY mix design added as oz. per 100# of cementitious material. |  | Plant location: | 97 S Hill Dr Mabscott WV 25871 7900 W Webster Rd |  | 21077 Midland Trail W Lewisburg WV 24901 7900 W Webster Rd Summersville WV 26651 |  | 21077 Midland Trail W Lewisburg WV 24901 101 Westview Ave Princeton WV 24739 |  | 97 S Hill Dr Mabscott WV 25871 7900 W Webster Rd Summersville WV 26651 306 Chapel RD Gassaway WV 2662 |  | 97 S Hill Dr Mabscott WV 25871 101 Westview Ave Princeton WV 24739 21077 Midland Trail W Lewisburg WV 24901 |  | Princeton Plant - 974 Greasy Ridge Rd. Princeton, WV 24739 |  | Princeton Plant - 974 Greasy Ridge Rd. Princeton, WV 24739 |  | Princeton Plant - 974 Greasy Ridge Rd. Princeton, WV 24739 |  | Princeton Plant - 974 Greasy Ridge Rd. Princeton, WV 24739 |  | Greenbrier Ready Mix - 256 Industrial Way Caldwell, WV 24925
| Estimate Mileage minus 5 miles >>>>>>> |  |  |  | 0 |  | 0 |  | 0 |  | 0 |  | 0 |  | 0 |  | 0 |  | 0 |  | 0 |  | 0
Contract Item# | Contract Item Description | UOM | Size of Project | Fayette |  | Greenbrier |  | Monroe |  | Nicholas |  | Summers |  | Fayette |  | Greenbrier |  | Monroe |  | Summers |  | Greenbrier, Monroe
|  |  |  | BASE | ADJUSTED | BASE | ADJUSTED | BASE | ADJUSTED | BASE | ADJUSTED | BASE | ADJUSTED | BASE | ADJUSTED | BASE | ADJUSTED | BASE | ADJUSTED | BASE | ADJUSTED | BASE | ADJUSTED
1 | Class A Concrete* | CY | 2-2.99 | 445 | 0 | 428 | 0 | 432 | 0 | 450 | 0 | 453 | 0
2 |  |  | 3-3.99 | 370 | 0 | 353 | 0 | 357 | 0 | 375 | 0 | 378 | 0
3 |  |  | 4-4.99 | 295 | 0 | 278 | 0 | 282 | 0 | 300 | 0 | 303 | 0
4 |  |  | 5 or more | 220 | 0 | 203 | 0 | 207 | 0 | 225 | 0 | 228 | 0
5 | Class B Concrete* | CY | 2-2.99 | 427 | 0 | 410 | 0 | 410 | 0 | 432 | 0 | 435 | 0 | 415 | 0 | 420 | 0 | 385 | 0 | 405 | 0 | 520.5 | 0
6 |  |  | 3-3.99 | 352 | 0 | 335 | 0 | 335 | 0 | 357 | 0 | 360 | 0 | 345 | 0 | 350 | 0 | 315 | 0 | 335 | 0 | 423.95 | 0
7 |  |  | 4-4.99 | 277 | 0 | 260 | 0 | 260 | 0 | 282 | 0 | 285 | 0 | 275 | 0 | 280 | 0 | 245 | 0 | 265 | 0 | 329.25 | 0
8 |  |  | 5 or more | 202 | 0 | 185 | 0 | 185 | 0 | 207 | 0 | 210 | 0 | 205 | 0 | 210 | 0 | 175 | 0 | 195 | 0 | 258.5 | 0
9 | Class C Concrete* | CY | 2-2.99
10 |  |  | 3-3.99
11 |  |  | 4-4.99
12 |  |  | 5 or more
13 | Class D Concrete* | CY | 2-2.99
14 |  |  | 3-3.99
15 |  |  | 4-4.99
16 |  |  | 5 or more
17 | Class DC Concrete* | CY | 2-2.99 | 477 | 0 | 460 | 0 | 460 | 0 | 482 | 0 | 485 | 0 | 460 | 0 | 465 | 0 | 440 | 0 | 460 | 0
18 |  |  | 3-3.99 | 402 | 0 | 385 | 0 | 385 | 0 | 407 | 0 | 410 | 0 | 390 | 0 | 395 | 0 | 370 | 0 | 390 | 0
19 |  |  | 4-4.99 | 327 | 0 | 310 | 0 | 310 | 0 | 332 | 0 | 335 | 0 | 320 | 0 | 325 | 0 | 300 | 0 | 320 | 0
20 |  |  | 5 or more | 252 | 0 | 235 | 0 | 235 | 0 | 257 | 0 | 260 | 0 | 250 | 0 | 255 | 0 | 230 | 0 | 250 | 0
21 | Class H Concrete* | CY | 2-2.99 | 568 | 0 | 600 | 0 | 600 | 0 | 538 | 0 | 576 | 0 | 560 | 0 | 580 | 0 | 575 | 0 | 546 | 0
22 |  |  | 3-3.99 | 493 | 0 | 525 | 0 | 525 | 0 | 463 | 0 | 501 | 0 | 490 | 0 | 510 | 0 | 505 | 0 | 467 | 0
23 |  |  | 4-4.99 | 418 | 0 | 450 | 0 | 450 | 0 | 388 | 0 | 426 | 0 | 420 | 0 | 440 | 0 | 435 | 0 | 406 | 0
24 |  |  | 5 or more | 343 | 0 | 375 | 0 | 375 | 0 | 313 | 0 | 351 | 0 | 350 | 0 | 370 | 0 | 365 | 0 | 336 | 0
25 | Class K Concrete* | CY | 2-2.99 | 443 | 0 | 422 | 0 | 448 | 0 | 448 | 0 | 451 | 0 | 430 | 0 | 435 | 0 | 422 | 0 | 417 | 0 | 562.25 | 0
26 |  |  | 3-3.99 | 368 | 0 | 347 | 0 | 373 | 0 | 373 | 0 | 376 | 0 | 360 | 0 | 365 | 0 | 352 | 0 | 347 | 0 | 494.1 | 0
27 |  |  | 4-4.99 | 293 | 0 | 272 | 0 | 298 | 0 | 298 | 0 | 301 | 0 | 290 | 0 | 295 | 0 | 282 | 0 | 277 | 0 | 399.65 | 0
28 |  |  | 5 or more | 218 | 0 | 197 | 0 | 223 | 0 | 223 | 0 | 226 | 0 | 220 | 0 | 225 | 0 | 212 | 0 | 207 | 0 | 330.5 | 0
29 | Mod Class K Concrete* | CY | 2-2.99 | 487 | 0 | 461 | 0 | 461 | 0 | 492 | 0 | 495 | 0 | 465 | 0 | 440 | 0 | 435 | 0 | 470 | 0
30 |  |  | 3-3.99 | 412 | 0 | 386 | 0 | 386 | 0 | 417 | 0 | 420 | 0 | 395 | 0 | 370 | 0 | 365 | 0 | 400 | 0
31 |  |  | 4-4.99 | 337 | 0 | 311 | 0 | 311 | 0 | 342 | 0 | 345 | 0 | 325 | 0 | 300 | 0 | 295 | 0 | 330 | 0
32 |  |  | 5 or more | 262 | 0 | 236 | 0 | 236 | 0 | 267 | 0 | 270 | 0 | 255 | 0 | 230 | 0 | 225 | 0 | 260 | 0
33 | CLSM Type A* | CY | 2-2.99
34 |  |  | 3-3.99
35 |  |  | 4-4.99
36 |  |  | 5 or more
37 | CLSM Type B* | CY | 2-2.99 | 400 | 0 | 381 | 0 | 381 | 0 | 405 | 0 | 408 | 0 | 420 | 0 | 415 | 0 | 390 | 0 | 385 | 0 | 445.55 | 0
38 |  |  | 3-3.99 | 325 | 0 | 306 | 0 | 306 | 0 | 330 | 0 | 333 | 0 | 350 | 0 | 345 | 0 | 320 | 0 | 315 | 0 | 352.45 | 0
39 |  |  | 4-4.99 | 250 | 0 | 231 | 0 | 231 | 0 | 255 | 0 | 258 | 0 | 280 | 0 | 275 | 0 | 250 | 0 | 245 | 0 | 259.35 | 0
40 |  |  | 5 or more | 175 | 0 | 156 | 0 | 156 | 0 | 180 | 0 | 183 | 0 | 210 | 0 | 205 | 0 | 180 | 0 | 175 | 0 | 172.9 | 0
41 | CLSM Type B* - Modified Pipe Slurry | CY | 2-2.99 | 468 | 0 | 447 | 0 | 447 | 0 | 473 | 0 | 476 | 0 | 450 | 0 | 425 | 0 | 415 | 0 | 448 | 0 | 431.5 | 0
42 |  |  | 3-3.99 | 393 | 0 | 372 | 0 | 372 | 0 | 398 | 0 | 401 | 0 | 380 | 0 | 355 | 0 | 345 | 0 | 378 | 0 | 368.25 | 0
43 |  |  | 4-4.99 | 318 | 0 | 297 | 0 | 297 | 0 | 323 | 0 | 326 | 0 | 310 | 0 | 285 | 0 | 275 | 0 | 308 | 0 | 285.35 | 0
44 |  |  | 5 or more | 243 | 0 | 222 | 0 | 222 | 0 | 248 | 0 | 251 | 0 | 240 | 0 | 215 | 0 | 205 | 0 | 238 | 0 | 206.25 | 0
45 | CLSM Type C* | CY | 2-2.99 | 423 | 0 | 401 | 0 | 401 | 0 | 428 | 0 | 431 | 0 | 425 | 0 | 435 | 0 | 400 | 0 | 405 | 0 | 458.85 | 0
46 |  |  | 3-3.99 | 348 | 0 | 326 | 0 | 326 | 0 | 353 | 0 | 356 | 0 | 355 | 0 | 365 | 0 | 330 | 0 | 335 | 0 | 366.75 | 0
47 |  |  | 4-4.99 | 273 | 0 | 251 | 0 | 251 | 0 | 278 | 0 | 281 | 0 | 285 | 0 | 295 | 0 | 260 | 0 | 265 | 0 | 285.95 | 0
48 |  |  | 5 or more | 198 | 0 | 176 | 0 | 176 | 0 | 203 | 0 | 206 | 0 | 215 | 0 | 225 | 0 | 190 | 0 | 195 | 0 | 199.5 | 0
49 | Additional Haul per Loaded Truck over 5 miles | Mile | ------ | 17.4 | 0 | 14.9 | 0 | 17.4 | 0 | 17.4 | 0 | 20.9 | 0 | 7 | 0 | 7 | 0 | 7 | 0 | 7 | 0 | 14.5 | 0
50 | Penalty Charge per truck, each minute | Minute | ------ | 2.5 | 0 | 2.5 | 0 | 2.5 | 0 | 2.5 | 0 | 2.5 | 0 | 2 | 0 | 2 | 0 | 2 | 0 | 2 | 0 | 2.5 | 0
51 | Class B using Silica Sand | CY | ------ | 12 | 0 | 29 | 0 | 29 | 0 | 12 | 0 | 29 | 0 | 25 | 0 | 25 | 0 | 25 | 0 | 25 | 0 | 36 | 0
52 | Increased cement in pounds of a CY Mix Design | LB | ------ | 0.18 | 0 | 0.18 | 0 | 0.18 | 0 | 0.18 | 0 | 0.18 | 0 | 0.15 | 0 | 0.15 | 0 | 0.15 | 0 | 0.15 | 0 | 0.17 | 0
53 | Water-reducing set retarder** | OZ | ------ | 0.4 | 0 | 0.4 | 0 | 0.4 | 0 | 0.4 | 0 | 0.4 | 0 | 0.35 | 0 | 0.35 | 0 | 0.35 | 0 | 0.35 | 0 | 0.12 | 0
54 | Water reducer** | OZ | ------ | 0.16 | 0 | 0.16 | 0 | 0.16 | 0 | 0.16 | 0 | 0.16 | 0 | 0.15 | 0 | 0.15 | 0 | 0.15 | 0 | 0.15 | 0 | 0.1 | 0
55 | Accelerating Admixtures** | OZ | ------ | 0.17 | 0 | 0.17 | 0 | 0.17 | 0 | 0.17 | 0 | 0.17 | 0 | 0.15 | 0 | 0.15 | 0 | 0.15 | 0 | 0.15 | 0 | 0.18 | 0
56 | Type G Water Reducing, High Range and Retarding Admixtures** | OZ | ------
57 | Type F Water Reducing, High Range Admixtures** | OZ | ------ | 0.21 | 0 | 0.21 | 0 | 0.21 | 0 | 0.21 | 0 | 0.21 | 0 | 0.18 | 0 | 0.18 | 0 | 0.18 | 0 | 0.18 | 0 | 0.19 | 0
58 | Fiber, per pound in a CY mix design | LB | ------ | 8.83 | 0 | 8.83 | 0 | 8.83 | 0 | 8.83 | 0 | 8.83 | 0 | 7 | 0 | 7 | 0 | 7 | 0 | 7 | 0 | 10 | 0
59 | Heated Concrete | CY | ------ | 9.5 | 0 | 9.5 | 0 | 9.5 | 0 | 9.5 | 0 | 9.5 | 0 | 8 | 0 | 8 | 0 | 8 | 0 | 8 | 0 | 10 | 0
60 | Ice | LB | ------ | 1.35 | 0 | 1.35 | 0 | 1.35 | 0 | 1.35 | 0 | 1.35 | 0 | 1 | 0 | 1 | 0 | 1 | 0 | 1 | 0 | 1.25 | 0

## D10
|  |  |  | DOT25*133 |  | DOT25*133 |  | DOT25*133 |  | DOT25*133 |  | DOT25*127 |  | DOT25*129 |  | DOT25*129 |  | DOT25*129 |  | DOT25*129
|  |  | Total Adjusted $ |  | 0 |  | 0 |  | 0 |  | 0 |  | 0 |  | 0 |  | 0 |  | 0 |  | 0
|  |  | Vendor name: | Central Supply Company of WV |  | Central Supply Company of WV |  | Central Supply Company of WV |  | Central Supply Company of WV |  | Jowar Ready Mix |  | Premier Concrete Inc |  | Premier Concrete Inc |  | Premier Concrete Inc |  | Premier Concrete Inc
| District 10 |  | VCUST: | *200683 |  | *200683 |  | *200683 |  | *200683 |  | *114364 |  | VS*48148 |  | VS*48148 |  | VS*48148 |  | VS*48148
| *Contract Items 1-48 Includes materials plus delivery within 5 miles of Supplier Plant Location |  | Plant name: | Princeton WV |  | Princeton WV |  | Mabscott Plant Princeton WV |  | Mabscott Plant Princeton WV |  | Jowar Ready Mix |  | Princeton |  | Princeton |  | Princeton |  | Princeton
| **Contract Items 53-57 are components of a CY mix design added as oz. per 100# of cementitious material. |  | Plant location: | 101 Westview Ave Princeton WV 24739 |  | 101 Westview Ave Princeton WV 24739 |  | 97 S Hill Dr Mabscott WV 25871 101 Westview Ave Princeton WV 24739 |  | 97 S Hill Dr Mabscott WV 25871 101 Westview Ave Princeton WV 24739 |  | laeger, WV |  | Princeton Plant - 974 Greasy Ridge Rd. Princeton, WV 24739 |  | Princeton Plant - 974 Greasy Ridge Rd. Princeton, WV 24739 |  | Princeton Plant - 974 Greasy Ridge Rd. Princeton, WV 24739 |  | Princeton Plant - 974 Greasy Ridge Rd. Princeton, WV 24739
| Estimate Mileage minus 5 miles >>>>>>> |  |  |  | 0 |  | 0 |  | 0 |  | 0 |  | 0 |  | 0 |  | 0 |  | 0 |  | 0
Contract Item# | Contract Item Description | UOM | Size of Project | McDowell |  | Mercer |  | Raleigh |  | Wyoming |  | All D10 |  | McDowell |  | Mercer |  | Raleigh |  | Wyoming
|  |  |  | BASE | ADJUSTED | BASE | ADJUSTED | BASE | ADJUSTED | BASE | ADJUSTED | BASE | ADJUSTED | BASE | ADJUSTED | BASE | ADJUSTED | BASE | ADJUSTED | BASE | ADJUSTED
1 | Class A Concrete* | CY | 2-2.99 | 463 | 0 | 463 | 0 | 451 | 0 | 466 | 0
2 |  |  | 3-3.99 | 388 | 0 | 388 | 0 | 376 | 0 | 391 | 0
3 |  |  | 4-4.99 | 313 | 0 | 313 | 0 | 301 | 0 | 316 | 0
4 |  |  | 5 or more | 238 | 0 | 238 | 0 | 226 | 0 | 241 | 0
5 | Class B Concrete* | CY | 2-2.99 | 433 | 0 | 433 | 0 | 433 | 0 | 436 | 0 | 455 | 0 | 408 | 0 | 400 | 0 | 402 | 0 | 425 | 0
6 |  |  | 3-3.99 | 358 | 0 | 358 | 0 | 358 | 0 | 361 | 0 | 380 | 0 | 338 | 0 | 330 | 0 | 332 | 0 | 355 | 0
7 |  |  | 4-4.99 | 283 | 0 | 283 | 0 | 283 | 0 | 286 | 0 | 305 | 0 | 268 | 0 | 260 | 0 | 262 | 0 | 285 | 0
8 |  |  | 5 or more | 208 | 0 | 208 | 0 | 208 | 0 | 211 | 0 | 230 | 0 | 198 | 0 | 190 | 0 | 192 | 0 | 215 | 0
9 | Class C Concrete* | CY | 2-2.99
10 |  |  | 3-3.99
11 |  |  | 4-4.99
12 |  |  | 5 or more
13 | Class D Concrete* | CY | 2-2.99
14 |  |  | 3-3.99
15 |  |  | 4-4.99
16 |  |  | 5 or more
17 | Class DC Concrete* | CY | 2-2.99 | 483 | 0 | 483 | 0 | 483 | 0 | 486 | 0 | 470 | 0 | 458 | 0 | 453 | 0 | 455 | 0 | 485 | 0
18 |  |  | 3-3.99 | 408 | 0 | 408 | 0 | 408 | 0 | 411 | 0 | 395 | 0 | 388 | 0 | 383 | 0 | 385 | 0 | 415 | 0
19 |  |  | 4-4.99 | 333 | 0 | 333 | 0 | 333 | 0 | 336 | 0 | 320 | 0 | 318 | 0 | 313 | 0 | 315 | 0 | 345 | 0
20 |  |  | 5 or more | 258 | 0 | 258 | 0 | 258 | 0 | 261 | 0 | 245 | 0 | 248 | 0 | 243 | 0 | 245 | 0 | 275 | 0
21 | Class H Concrete* | CY | 2-2.99 | 600 | 0 | 600 | 0 | 574 | 0 | 603 | 0 | 575 | 0 | 566 | 0 | 566 | 0 | 540 | 0 | 580 | 0
22 |  |  | 3-3.99 | 525 | 0 | 525 | 0 | 499 | 0 | 528 | 0 | 500 | 0 | 496 | 0 | 496 | 0 | 470 | 0 | 510 | 0
23 |  |  | 4-4.99 | 450 | 0 | 450 | 0 | 424 | 0 | 453 | 0 | 425 | 0 | 426 | 0 | 426 | 0 | 400 | 0 | 440 | 0
24 |  |  | 5 or more | 375 | 0 | 375 | 0 | 349 | 0 | 378 | 0 | 350 | 0 | 356 | 0 | 356 | 0 | 330 | 0 | 370 | 0
25 | Class K Concrete* | CY | 2-2.99 | 465 | 0 | 465 | 0 | 449 | 0 | 468 | 0 | 460 | 0 | 435 | 0 | 431 | 0 | 420 | 0 | 445 | 0
26 |  |  | 3-3.99 | 390 | 0 | 390 | 0 | 374 | 0 | 393 | 0 | 385 | 0 | 365 | 0 | 361 | 0 | 350 | 0 | 375 | 0
27 |  |  | 4-4.99 | 315 | 0 | 315 | 0 | 299 | 0 | 318 | 0 | 310 | 0 | 295 | 0 | 291 | 0 | 280 | 0 | 305 | 0
28 |  |  | 5 or more | 240 | 0 | 240 | 0 | 224 | 0 | 243 | 0 | 235 | 0 | 225 | 0 | 221 | 0 | 210 | 0 | 235 | 0
29 | Mod Class K Concrete* | CY | 2-2.99 | 486 | 0 | 486 | 0 | 493 | 0 | 489 | 0 |  |  | 455 | 0 | 452 | 0 | 459 | 0 | 485 | 0
30 |  |  | 3-3.99 | 411 | 0 | 411 | 0 | 418 | 0 | 414 | 0 |  |  | 385 | 0 | 382 | 0 | 389 | 0 | 415 | 0
31 |  |  | 4-4.99 | 336 | 0 | 336 | 0 | 343 | 0 | 339 | 0 |  |  | 315 | 0 | 312 | 0 | 319 | 0 | 345 | 0
32 |  |  | 5 or more | 261 | 0 | 261 | 0 | 268 | 0 | 264 | 0 |  |  | 245 | 0 | 242 | 0 | 249 | 0 | 275 | 0
33 | CLSM Type A* | CY | 2-2.99
34 |  |  | 3-3.99
35 |  |  | 4-4.99
36 |  |  | 5 or more
37 | CLSM Type B* | CY | 2-2.99 | 413 | 0 | 413 | 0 | 406 | 0 | 416 | 0 |  |  | 389 | 0 | 380 | 0 | 382 | 0 | 420 | 0
38 |  |  | 3-3.99 | 338 | 0 | 338 | 0 | 331 | 0 | 341 | 0 |  |  | 319 | 0 | 310 | 0 | 312 | 0 | 350 | 0
39 |  |  | 4-4.99 | 263 | 0 | 263 | 0 | 256 | 0 | 266 | 0 |  |  | 249 | 0 | 240 | 0 | 242 | 0 | 280 | 0
40 |  |  | 5 or more | 188 | 0 | 188 | 0 | 181 | 0 | 191 | 0 |  |  | 179 | 0 | 170 | 0 | 172 | 0 | 210 | 0
41 | CLSM Type B* - Modified Pipe Slurry | CY | 2-2.99 | 475 | 0 | 475 | 0 | 474 | 0 | 478 | 0 |  |  | 448 | 0 | 441 | 0 | 440 | 0 | 455 | 0
42 |  |  | 3-3.99 | 400 | 0 | 400 | 0 | 399 | 0 | 403 | 0 |  |  | 378 | 0 | 371 | 0 | 370 | 0 | 385 | 0
43 |  |  | 4-4.99 | 325 | 0 | 325 | 0 | 324 | 0 | 328 | 0 |  |  | 308 | 0 | 301 | 0 | 300 | 0 | 315 | 0
44 |  |  | 5 or more | 250 | 0 | 250 | 0 | 249 | 0 | 253 | 0 |  |  | 238 | 0 | 231 | 0 | 230 | 0 | 245 | 0
45 | CLSM Type C* | CY | 2-2.99 | 435 | 0 | 435 | 0 | 422 | 0 | 438 | 0 | 425 | 0 | 408 | 0 | 401 | 0 | 397 | 0 | 435 | 0
46 |  |  | 3-3.99 | 360 | 0 | 360 | 0 | 347 | 0 | 363 | 0 | 350 | 0 | 338 | 0 | 331 | 0 | 327 | 0 | 365 | 0
47 |  |  | 4-4.99 | 285 | 0 | 285 | 0 | 272 | 0 | 288 | 0 | 275 | 0 | 268 | 0 | 261 | 0 | 257 | 0 | 295 | 0
48 |  |  | 5 or more | 210 | 0 | 210 | 0 | 197 | 0 | 213 | 0 | 200 | 0 | 198 | 0 | 191 | 0 | 187 | 0 | 225 | 0
49 | Additional Haul per Loaded Truck over 5 miles | Mile | ------ | 26.1 | 0 | 17.4 | 0 | 17.4 | 0 | 20.9 | 0 | 15 | 0 | 7 | 0 | 7 | 0 | 7 | 0 | 7 | 0
50 | Penalty Charge per truck, each minute | Minute | ------ | 2.5 | 0 | 2.5 | 0 | 2.5 | 0 | 2.5 | 0 | 1.5 | 0 | 2 | 0 | 2 | 0 | 2 | 0 | 2 | 0
51 | Class B using Silica Sand | CY | ------ | 22 | 0 | 22 | 0 | 22 | 0 | 22 | 0 |  |  | 25 | 0 | 25 | 0 | 25 | 0 | 25 | 0
52 | Increased cement in pounds of a CY Mix Design | LB | ------ | 0.18 | 0 | 0.18 | 0 | 0.18 | 0 | 0.18 | 0 | 20 | 0 | 0.15 | 0 | 0.15 | 0 | 0.15 | 0 | 0.15 | 0
53 | Water-reducing set retarder** | OZ | ------ | 0.4 | 0 | 0.4 | 0 | 0.4 | 0 | 0.4 | 0 | 0.75 | 0 | 0.35 | 0 | 0.35 | 0 | 0.35 | 0 | 0.35 | 0
54 | Water reducer** | OZ | ------ | 0.16 | 0 | 0.16 | 0 | 0.16 | 0 | 0.16 | 0 | 0.75 | 0 | 0.15 | 0 | 0.15 | 0 | 0.15 | 0 | 0.15 | 0
55 | Accelerating Admixtures** | OZ | ------ | 0.17 | 0 | 0.17 | 0 | 0.17 | 0 | 0.17 | 0 | 0.5 | 0 | 0.15 | 0 | 0.15 | 0 | 0.15 | 0 | 0.15 | 0
56 | Type G Water Reducing, High Range and Retarding Admixtures** | OZ | ------ | [8 empty] | 3 | 0
57 | Type F Water Reducing, High Range Admixtures** | OZ | ------ | 0.21 | 0 | 0.21 | 0 | 0.21 | 0 | 0.21 | 0 | 3 | 0 | 0.18 | 0 | 0.18 | 0 | 0.18 | 0 | 0.18 | 0
58 | Fiber, per pound in a CY mix design | LB | ------ | 8.83 | 0 | 8.83 | 0 | 8.83 | 0 | 8.83 | 0 | 8 | 0 | 7 | 0 | 7 | 0 | 7 | 0 | 7 | 0
59 | Heated Concrete | CY | ------ | 9.5 | 0 | 9.5 | 0 | 9.5 | 0 | 9.5 | 0 | 9 | 0 | 8 | 0 | 8 | 0 | 8 | 0 | 8 | 0
60 | Ice | LB | ------ | 1.35 | 0 | 1.35 | 0 | 1.35 | 0 | 1.35 | 0 | 0.85 | 0 | 1 | 0 | 1 | 0 | 1 | 0 | 1 | 0

## Bid Summary (hidden)
ARFQ DOT25*42 , 6625C016
Current Date 03/21/2025
Bid# | Vendor | VCUST | Districts Bid/Counties Bid | ATT A | ATT B | TCP | COI | Mgr Pg | ADD | Issues to Note
1 | AB&L Concrete & Supply Inc. | VS*42215 | 6 / Marshall, Ohio | X | X | N | X | X | X | TCA not Signed
2 | Central Supply Co. of WV | *200683 | 1 / Clay, Mason, Putnam, 2 / Cabell, Lincoln, Wayne 3 / Calhoun, Pleasants, Ritchie, Roane, Wirt, Wood 4 / All D4 5 / Grant, Hampshire, Hardy, Mineral 6 / Marshall, Tyler, Wetzel 7 / All D7 8 / All D8 9 / All D9 10 / All D10 | X | X | X | X | X | X
3 | Claxton Smith & Sons Concrete Company Inc. | *202515 | 1 / Kanawha, Putnam 2 / Cabell | X | X | N | N | N | N | Milton Plant not approved / pending approval 4.1 Contract Award: The Contract is intended to provide Agencies with a purchase price on all Contract Items. All qualified responsible Vendors shall be awarded a contract for those Contract Items bid which meet all mandatory requirements of this Contract, including Vendors whose plants are pending MCS&T approval. For plants pending approval, no ADO shall be issued for Contract Items until the plant has become approved by MCS&T.
4 | Fairfax Materials Inc. | *199783 | 4 / Monongalia, Preston 5 /Grant, Hampshire, Hardy, Mineral, Morgan 8 / Pendleton, Randolph, Tucker | X | X | X | X | X | X
5 | Jowar Ready Mix | *114364 | 2 / Mingo 10 / ALL D10 | X | X | X | Partial | X | X | Auto Ins. Exp 3/15/25
6 | Premier Concrete Inc. | VS*48148 | 9 / Fayette, Greenbrier, Monroe, Summers 10 / McDowell, Mercer, Raleigh, Wyoming | X | X | X | X | X | X
7 | RBS Inc. | *201143 | 8 / Pocahontas 9 / Greenbrier, Monroe | X | X | X | X | X | X | Vendor Preference Cert.
8 | RDR Utility Services Group LLC | VS*10145 | 4 / All D4 7/ Barbour, Lewis. Upshur 8 / Pocahontas | X | X | X | X | X | X
9 | Rose Holdings LLC | VS*22583 | 4 / All D4 7/ Barbour, Lewis. Upshur, Braxton,Gilmer, Webster 8 / Randolph, Tucker | X | X | X | N | X | X | Preston County Plant not approved / pending approval 4.1 Contract Award: The Contract is intended to provide Agencies with a purchase price on all Contract Items. All qualified responsible Vendors shall be awarded a contract for those Contract Items bid which meet all mandatory requirements of this Contract, including Vendors whose plants are pending MCS&T approval. For plants pending approval, no ADO shall be issued for Contract Items until the plant has become approved by MCS&T.