## T-317
WEST VIRGINIA DIVISION OF HIGHWAYS
MATERIALS CONTROL, SOILS & TESTING DIVISION
CONTRACT ID
AUTH NUMBER
PROJECT NUMBER
DISTRICT | [5 empty] | FORM T-317
ITEM NUMBER | [5 empty] | MP 700.00.24
LINE NUMBER | [5 empty] | REV. 03-24
GAUGE # | DATE
LAB NUMBER
MANUFACTURER'S DENSITY STANDARD | LOT NUMBER
BEGINNING STATION
ENDING STATION
MANUFACTURER'S MOISTURE STANDARD | OFFSET
| DEPTH BELOW GRADE | [8 empty] | ̅
DEPTH OF GAUGE SOURCE
LIFT THICKNESS COMPACTED
DC FROM TEST SECTION | DENSITY STANDARD | [7 empty] | ̅
MOISTURE STANDARD
| DC | MAXIMUM DENSITY
REFERENCE LAB NUMBER
TEST NUMBER 1 | DE | DRY DENSITY
| DF | % RELATIVE DENSITY
TEST NUMBER 2 | DE | DRY DENSITY
| DF | % RELATIVE DENSITY
TEST NUMBER 3 | DE | DRY DENSITY
| DF | % RELATIVE DENSITY
TEST NUMBER 4 | DE | DRY DENSITY
| DF | % RELATIVE DENSITY
TEST NUMBER 5 | DE | DRY DENSITY
| DF | % RELATIVE DENSITY
LOT EVALUATION | X̅ | AVERAGE DF
| T | TARGET | 95% | 95% | 0.95 | 95% | 95% | 95%
| QL | QUALITY INDEX
| DG | % WITHIN TOLERANCE
| DH | MIN. FOR 100% PAY | 80% | 80% |  | 80% | 80% | 80%
| DI | PASS / FAIL
INSPECTOR'S NAME:
INSPECTOR'S SIGNATURE:
PROJECT'S EVALUATION
|  |  | CHECKED BY: |  |  |  | DATE:
DF = DE (100)
DC
x̅ = ∑ DF
5
QL = x̅ - T
R

## QL Chart (hidden)
0.66 | 0.99
0.65 | 0.98
0.64 | 0.98
0.63 | 0.97
0.62 | 0.97
0.61 | 0.97
0.6 | 0.96 | X̅
0.59 | 0.96
0.58 | 0.95
0.57 | 0.94
0.56 | 0.94
0.55 | 0.93 |  | "=(F42-F43)/(ROUND(MAX(F28,F31,F34,F37,F40),2)-ROUND(MIN(F28,F31,F34,F37,F40),2))
0.54 | 0.93
0.53 | 0.92
0.52 | 0.92
0.51 | 0.91
0.5 | 0.9
0.49 | 0.9
0.48 | 0.89
0.47 | 0.89
0.46 | 0.88
0.45 | 0.87
0.44 | 0.86
0.43 | 0.86
0.42 | 0.85
0.41 | 0.84
0.4 | 0.83
0.39 | 0.83
0.38 | 0.82
0.37 | 0.81
0.36 | 0.8
0.35 | 0.8
0.34 | 0.79
0.33 | 0.78
0.32 | 0.77
0.31 | 0.77
0.3 | 0.76
0.29 | 0.75
0.28 | 0.74
0.27 | 0.73
0.26 | 0.73
0.25 | 0.72
0.24 | 0.71
0.23 | 0.7
0.22 | 0.69
0.21 | 0.68
0.2 | 0.68
0.19 | 0.67
0.18 | 0.66
0.17 | 0.65
0.16 | 0.64
0.15 | 0.63
0.14 | 0.62
0.13 | 0.61
0.12 | 0.61
0.11 | 0.6
0.1 | 0.59
0.09 | 0.58
0.08 | 0.57
0.07 | 0.56
0.06 | 0.55
0.05 | 0.54
0.04 | 0.53
0.03 | 0.53
0.02 | 0.52
0.01 | 0.51
0 | 0.5
-0.01 | 0.49
-0.02 | 0.48
-0.03 | 0.48
-0.04 | 0.47
-0.05 | 0.46
-0.06 | 0.45
-0.07 | 0.44
-0.08 | 0.43
-0.09 | 0.42
-0.1 | 0.41
-0.11 | 0.4
-0.12 | 0.4
-0.13 | 0.39
-0.14 | 0.38
-0.15 | 0.37
-0.16 | 0.36
-0.17 | 0.35
-0.18 | 0.34
-0.19 | 0.33
-0.2 | 0.33
-0.21 | 0.32
-0.22 | 0.31
-0.23 | 0.3
-0.24 | 0.29
-0.25 | 0.28
-0.26 | 0.28
-0.27 | 0.27
-0.28 | 0.26
-0.29 | 0.25
-0.3 | 0.24
-0.31 | 0.24
-0.32 | 0.23
-0.33 | 0.22
-0.34 | 0.21
-0.35 | 0.21
-0.36 | 0.2
-0.37 | 0.19
-0.38 | 0.18
-0.39 | 0.18
-0.4 | 0.17
-0.41 | 0.16
-0.42 | 0.15
-0.43 | 0.15
-0.44 | 0.14
-0.45 | 0.13
-0.46 | 0.12
-0.47 | 0.12
-0.48 | 0.11
-0.49 | 0.11
-0.5 | 0.1
-0.51 | 0.09
-0.52 | 0.09
-0.53 | 0.08
-0.54 | 0.08
-0.55 | 0.07
-0.56 | 0.07
-0.57 | 0.06
-0.58 | 0.05
-0.59 | 0.05
-0.6 | 0.04
-0.61 | 0.04
-0.62 | 0.03
-0.63 | 0.02
-0.64 | 0.02
-0.65 | 0.01
-0.66 | 0.01