## Calculation
ESAL Calculator
Project:
County: |  | JACKSON
Sign System: |  | US
Route:
Beginning MP:
NHFC: |  |  |  | Rural Minor Collector
Performance Period (years) |  |  |  | 20
Two-Way ADT |  |  |  | 600
Trucks In Design Lane (%) |  |  |  | 100
Trucks In Design Direction (%) |  |  |  | 50
Heavy Trucks (%) |  |  |  | 12.043
Truck Volume Growth Rate (%) |  |  |  | 1.2229
Initial Truck Factor (ESALs/Truck) |  |  |  | 1.203
| Total ESALs: |  |  | 357238.364 |  | Shall be shown on Typical Section and General Notes Sheets for Marshall Mix Designs and Superpave Mix Designs
Marshall Design Mix Type:
If total ESAL >10,000,000 = traffic study is required
If total ESAL>3,000,000 = Heavy Marshall Mix Design
If total ESAL < 3,000,000 = Medium Marshall Mix Design
BARBOUR | Interstate | US | WV | CO | Other
BERKELEY | Rural Interstate | Rural Other | Rural Minor Art | Rural Major Collector | Rural Minor Collector | Rural Local | Urban Interstate | Urban Other F & E | Urban Other PA | Urban Minor Art | Urban Collector | Urban Local
BOONE
BRAXTON
BROOKE
CABELL
CALHOUN
CLAY
DODDRIDGE
FAYETTE
GILMER
GRANT
GREENBRIER
HAMPSHIRE
HANCOCK
HARDY
HARRISON
JACKSON
JEFFERSON
KANAWHA
LEWIS
LINCOLN
LOGAN
McDOWELL
MARION
MARSHALL
MASON
MERCER
MINERAL
MINGO
MONONGALIA
MONROE
MORGAN
NICHOLAS
OHIO
PENDLETON
PLEASANTS
POCAHONTAS
PRESTON
PUTNAM
RALEIGH
RANDOLPH
RITCHIE
ROANE
SUMMERS
TAYLOR
TUCKER
TYLER
UPSHUR
WAYNE
WEBSTER
WETZEL
WIRT
WOOD
WYOMING
Note on C3: Insert Project Name or Number
Note on C4: Select Project County
Note on C5: Select Project Sign System
Note on C6: Insert Project Route
Note on C7: Insert Project Beginning Mile Post
Note on E9: Select Project National Highway Functional Classification
Note on E10: Insert Desired Performance Period (Usually 20 or 18 years)
Note on E11: Insert Two-Way Average Daily Traffic Usually found in project information or GeoCounts website
Note on E12: Insert Percent of Trucks in Design Lane Per DD646
Note on E13: Insert Percent of Trucks in Design Direction Per DD646:

## Table A
Average Truck Percentage
County | Interstate | US | WV | CO | Other
BARBOUR |  | 6.9852 | 9.7477 | 5.7384 | 2.25
BERKELEY | 31.0473 | 6.0923 | 6.3117 | 6.752 | 4.3976
BOONE |  | 8.1977 | 7.8913 | 8.9282 | 2.25
BRAXTON | 26.4461 | 20.2278 | 6.2253 | 5.6542 | 2.25
BROOKE |  | 14.605 | 8.7719 | 6.0923 | 2.6667
CABELL | 16.6325 | 5.3176 | 5.8246 | 3.7387 | 3.107
CALHOUN |  | 9.194 | 8.3962 | 6.9991 | 2.25
CLAY | 26.4817 |  | 7.1992 | 10.8923 | 2.25
DODDRIDGE |  | 13.3476 | 18.1321 | 20.5628 | 2.25
FAYETTE | 35.5198 | 13.0721 | 8.424 | 8.013 | 3.6
GILMER | 26.4461 | 7.1046 | 8.3312 | 10.1846 | 2.25
GRANT |  | 11.7589 | 15.1012 | 12.2963 | 2.25
GREENBRIER | 27.9095 | 6.884 | 8.1013 | 7.1178 | 2.25
HAMPSHIRE |  | 9.6418 | 10.8648 | 7.5454 | 2.25
HANCOCK |  | 8.5938 | 6.8674 | 4.4568 | 2.4624
HARDY |  | 11.9159 | 19.5012 | 10.0518 | 2.25
HARRISON | 20.8629 | 10.7278 | 8.9112 | 9.3727 | 6.057
JACKSON | 27.1653 | 12.043 | 7.7059 | 5.0455 | 2.25
JEFFERSON |  | 13.8608 | 6.3257 | 6.4897 | 3.6
KANAWHA | 23.5208 | 6.5027 | 5.4244 | 5.0483 | 5.3913
LEWIS | 28.1836 | 13.2516 | 16.4587 | 10.1786 | 3.6
LINCOLN |  | 10.947 | 5.474 | 6.3982 | 2.25
LOGAN |  | 10.2989 | 5.0182 | 7.8585 | 2.25
McDOWELL |  | 9.2444 | 12.0963 | 6.484 | 2.25
MARION | 18.744 | 6.4548 | 6.0535 | 8.9599 | 3.3276
MARSHALL |  | 9.6286 | 15.7688 | 10.1362 | 3.6
MASON |  | 15.5533 | 6.9178 | 5.4053 | 5
MERCER | 32.8436 | 8.9192 | 5.728 | 5.4633 | 2.4058
MINERAL |  | 10.2064 | 7.7052 | 7.7127 | 5
MINGO |  | 8.2604 | 10.755 | 10.111 | 2.25
MONONGALIA | 19.5984 | 5.7175 | 8.4148 | 5.3571 | 2.2806
MONROE |  | 9.7222 | 9.5001 | 6.575 | 2.25
MORGAN |  | 20.1589 | 6.8468 | 6.5509 | 2.25
NICHOLAS |  | 19.8376 | 8.3398 | 5.5587 | 2.25
OHIO | 26.9593 | 6.5924 | 6.7505 | 7.5033 | 4.4893
PENDLETON |  | 14.6353 | 11.5468 | 12.4946 | 2.25
PLEASANTS |  |  | 11.9575 | 9.3569 | 2.25
POCAHONTAS |  | 11.6925 | 13.5358 | 5.9497 | 2.25
PRESTON | 29.442 | 12.0412 | 11.3316 | 8.0953 | 2.25
PUTNAM | 18.876 | 25.6058 | 6.9289 | 4.794 | 2.25
RALEIGH | 30.8957 | 9.3294 | 5.6945 | 7.0453 | 2.0971
RANDOLPH |  | 12.1394 | 14.4039 | 8.5469 | 2.0932
RITCHIE |  | 23.5284 | 11.3741 | 10.5488 | 2.25
ROANE | 24.1047 | 8.7578 | 7.9547 | 7.2142 | 2.25
SUMMERS | 28.2857 |  | 7.7581 | 6.8759 | 2.25
TAYLOR |  | 10.1573 | 6.6643 | 7.2065 | 5.3333
TUCKER |  | 15.8921 | 8.2906 | 5.7269 | 2.25
TYLER |  |  | 15.2431 | 12.1631 | 2.25
UPSHUR |  | 16.0465 | 8.4844 | 7.4771 | 3.102
WAYNE | 23.7157 | 11.5281 | 6.2871 | 4.6023 | 4.1711
WEBSTER |  |  | 12.0957 | 10.5529 | 2.25
WETZEL |  | 12.4201 | 15.5198 | 18.2271 | 3.4592
WIRT |  |  | 6.0204 | 4.3267 | 2.25
WOOD | 23.1737 | 12.6084 | 6.3808 | 5.2478 | 3.8263
WYOMING |  | 8.5294 | 8.6595 | 8.1425 | 2.25

## Table B
20 year factor |  | (minimum 1% per year - 1.22 for 20 year) | [5 empty] | Updated with 2018 Data
| NHFC Class Rural 01-09 & 19 | [5 empty] | NHFC Class Urban 11-17
| 1 | 2 | 6 | 7 | 8 | 9 | 11 | 12, 13 | 14, 15 | 16 | 17 | 19
County | Rural Interstate | Rural Other | Rural Minor Art | Rural Major Collector | Rural Minor Collector | Rural Local | Urban Interstate | Urban Other F & E | Urban Other PA | Urban Minor Art | Urban Collector | Urban Local
BARBOUR | 1.4633 | 1.2202 | 1.4633 | 1.2202 | 1.4633 | 1.2202 | 1.4633 | 1.4633 | 1.4633 | 1.4633 | 1.4633 | 1.4633
BERKELEY | 1.2398 | 1.2398 | 1.2398 | 1.2398 | 1.2398 | 1.2202 | 1.3542 | 1.2398 | 1.2599 | 1.2202 | 1.5356 | 1.3034
BOONE | 1.2796 | 1.2757 | 1.2796 | 1.2796 | 1.2796 | 1.2698 | 1.2796 | 1.2796 | 1.2796 | 1.2796 | 1.2796 | 1.2796
BRAXTON | 1.3304 | 1.3411 | 1.3246 | 1.2202 | 1.2202 | 1.2202 | 1.3246 | 1.3246 | 1.3246 | 1.3246 | 1.3246 | 1.3246
BROOKE | 1.2202 | 1.2202 | 1.2202 | 1.2202 | 1.2202 | 1.2202 | 1.2202 | 1.3307 | 1.2202 | 1.2202 | 1.2202 | 1.2202
CABELL | 1.4657 | 1.2202 | 1.2202 | 1.2202 | 1.2202 | 1.2202 | 1.2497 | 1.2202 | 1.2202 | 1.2202 | 1.2202 | 1.2202
CALHOUN | 1.2202 | 1.2202 | 1.2202 | 1.2202 | 1.2202 | 1.2342 | 1.2202 | 1.2202 | 1.2202 | 1.2202 | 1.2202 | 1.2202
CLAY | 1.2905 | 1.2611 | 1.2611 | 1.2611 | 1.2611 | 1.2202 | 1.2611 | 1.2611 | 1.2611 | 1.2611 | 1.2611 | 1.2611
DODDRIDGE | 1.4586 | 1.4565 | 1.4586 | 1.4609 | 1.5105 | 1.5092 | 1.4586 | 1.4586 | 1.4586 | 1.4586 | 1.4586 | 1.4586
FAYETTE | 1.3392 | 1.2786 | 1.2202 | 1.2202 | 1.2202 | 1.2202 | 1.3999 | 1.3999 | 1.2894 | 1.2202 | 1.5966 | 1.2202
GILMER | 1.3786 | 1.3427 | 1.3427 | 1.2202 | 1.2202 | 1.2202 | 1.3427 | 1.3427 | 1.3427 | 1.3427 | 1.3427 | 1.3427
GRANT | 1.2202 | 1.2202 | 1.2202 | 1.2202 | 1.2202 | 1.3175 | 1.2202 | 1.2202 | 1.2202 | 1.2202 | 1.2202 | 1.2202
GREENBRIER | 1.3201 | 1.2202 | 1.2202 | 1.2202 | 1.2716 | 1.2202 | 1.2202 | 1.49 | 1.49 | 1.49 | 1.2202 | 1.2202
HAMPSHIRE | 1.2309 | 1.2309 | 1.2218 | 1.2952 | 1.2202 | 1.2477 | 1.2309 | 1.2309 | 1.2309 | 1.2309 | 1.2309 | 1.2309
HANCOCK | 1.2202 | 1.2202 | 1.2202 | 1.2202 | 1.2202 | 1.2202 | 1.2202 | 1.329 | 1.2202 | 1.2202 | 1.2202 | 1.2202
HARDY | 1.4873 | 1.4587 | 1.4334 | 1.2939 | 1.2808 | 1.3723 | 1.4873 | 1.4873 | 1.4873 | 1.4873 | 1.4873 | 1.4873
HARRISON | 1.3685 | 1.4406 | 1.2202 | 1.2552 | 1.2552 | 1.2383 | 1.3413 | 1.393 | 1.3721 | 1.2202 | 1.2202 | 1.9898
JACKSON | 1.3379 | 1.2202 | 1.2608 | 1.2202 | 1.2229 | 1.2456 | 1.2843 | 1.2843 | 1.2843 | 1.2843 | 1.2843 | 1.2843
JEFFERSON | 1.5508 | 1.364 | 1.2202 | 1.2202 | 1.3586 | 1.2202 | 1.5508 | 1.5508 | 1.2202 | 1.2202 | 1.2202 | 1.5508
KANAWHA | 1.274 | 1.2202 | 1.2202 | 1.2202 | 1.2202 | 1.2202 | 1.2202 | 1.2202 | 1.2202 | 1.2202 | 1.2202 | 1.2722
LEWIS | 1.3667 | 1.4957 | 1.2202 | 1.4957 | 1.4957 | 1.2202 | 1.2202 | 1.4957 | 1.4226 | 1.2781 | 1.4957 | 1.9898
LINCOLN | 1.3911 | 1.3217 | 1.3911 | 1.2202 | 1.2202 | 1.2386 | 1.3911 | 1.3911 | 1.3911 | 1.3911 | 1.3911 | 1.3911
LOGAN | 1.4423 | 1.2202 | 1.2202 | 1.2202 | 1.2202 | 1.2202 | 1.4423 | 1.4423 | 1.2202 | 1.2202 | 1.2202 | 1.4423
McDOWELL | 1.2202 | 1.2202 | 1.2202 | 1.2202 | 1.2202 | 1.2202 | 1.2202 | 1.2202 | 1.2202 | 1.2202 | 1.2202 | 1.2202
MARION | 1.4195 | 1.2727 | 1.2515 | 1.2727 | 1.2727 | 1.2727 | 1.364 | 1.2727 | 1.2497 | 1.2727 | 1.2202 | 1.2727
MARSHALL | 1.2202 | 1.2202 | 1.2875 | 1.2202 | 1.2202 | 1.2475 | 1.2202 | 1.4998 | 1.2202 | 1.2391 | 1.2202 | 1.6449
MASON | 1.3594 | 1.3292 | 1.3594 | 1.3594 | 1.5524 | 1.304 | 1.3594 | 1.3594 | 1.3594 | 1.2202 | 1.9898 | 1.7344
MERCER | 1.3766 | 1.2504 | 1.2202 | 1.2202 | 1.2504 | 1.2504 | 1.2504 | 1.5576 | 1.2202 | 1.2202 | 1.3769 | 1.2504
MINERAL | 1.2303 | 1.2303 | 1.2202 | 1.2202 | 1.2303 | 1.2303 | 1.2303 | 1.2303 | 1.2356 | 1.2303 | 1.2303 | 1.9898
MINGO | 1.2202 | 1.2598 | 1.2202 | 1.2202 | 1.2202 | 1.2202 | 1.2202 | 1.2202 | 1.5295 | 1.524 | 1.2202 | 1.2202
MONONGALIA | 1.4257 | 1.2202 | 1.3662 | 1.3266 | 1.2202 | 1.3266 | 1.2202 | 1.2202 | 1.2554 | 1.3266 | 1.2202 | 1.2202
MONROE | 1.3668 | 1.3668 | 1.2202 | 1.2202 | 1.2202 | 1.2202 | 1.3668 | 1.3668 | 1.3668 | 1.3668 | 1.3668 | 1.3668
MORGAN | 1.2631 | 1.2631 | 1.5375 | 1.2472 | 1.2202 | 1.2202 | 1.2631 | 1.2631 | 1.2631 | 1.2631 | 1.2631 | 1.2631
NICHOLAS | 1.2592 | 1.3712 | 1.2592 | 1.2592 | 1.2592 | 1.2592 | 1.2592 | 1.2592 | 1.2592 | 1.2592 | 1.2592 | 1.2592
OHIO | 1.2799 | 1.2202 | 1.2202 | 1.2202 | 1.2202 | 1.2202 | 1.2202 | 1.2202 | 1.2202 | 1.2202 | 1.2202 | 1.2202
PENDLETON | 1.2202 | 1.2202 | 1.2202 | 1.2202 | 1.2202 | 1.2202 | 1.2202 | 1.2202 | 1.2202 | 1.2202 | 1.2202 | 1.2202
PLEASANTS | 1.2579 | 1.2562 | 1.2579 | 1.2717 | 1.2673 | 1.2202 | 1.2579 | 1.2579 | 1.2579 | 1.2579 | 1.2579 | 1.2579
POCAHONTAS | 1.2578 | 1.2202 | 1.2578 | 1.2578 | 1.2202 | 1.2578 | 1.2578 | 1.2578 | 1.2578 | 1.2578 | 1.2578 | 1.2578
PRESTON | 1.2202 | 1.2202 | 1.369 | 1.2202 | 1.2401 | 1.2202 | 1.3678 | 1.3678 | 1.3678 | 1.3678 | 1.3678 | 1.3678
PUTNAM | 1.4582 | 1.2202 | 1.2869 | 1.2869 | 1.2869 | 1.2202 | 1.2869 | 1.2869 | 1.2202 | 1.2869 | 1.2869 | 1.2202
RALEIGH | 1.2564 | 1.2202 | 1.2202 | 1.2202 | 1.2202 | 1.2202 | 1.2202 | 1.2202 | 1.2202 | 1.2202 | 1.2202 | 1.4596
RANDOLPH | 1.2848 | 1.2202 | 1.2202 | 1.2202 | 1.2202 | 1.2848 | 1.2848 | 1.2848 | 1.2202 | 1.3543 | 1.2847 | 1.9898
RITCHIE | 1.3464 | 1.4187 | 1.3464 | 1.2202 | 1.3464 | 1.248 | 1.3464 | 1.3464 | 1.3464 | 1.3464 | 1.3464 | 1.3464
ROANE | 1.2825 | 1.2309 | 1.2309 | 1.2202 | 1.2202 | 1.2202 | 1.2309 | 1.2309 | 1.2309 | 1.2309 | 1.2309 | 1.2309
SUMMERS | 1.3974 | 1.3974 | 1.3974 | 1.3974 | 1.2202 | 1.3974 | 1.3974 | 1.3974 | 1.3974 | 1.3974 | 1.3974 | 1.3974
TAYLOR | 1.2202 | 1.2202 | 1.2351 | 1.2202 | 1.2202 | 1.2202 | 1.2202 | 1.2202 | 1.4942 | 1.3592 | 1.2202 | 1.9898
TUCKER | 1.3321 | 1.3321 | 1.2202 | 1.3321 | 1.3321 | 1.2202 | 1.3321 | 1.3321 | 1.3321 | 1.3321 | 1.3321 | 1.3321
TYLER | 1.2202 | 1.2202 | 1.2202 | 1.2202 | 1.2202 | 1.2567 | 1.2202 | 1.2202 | 1.2202 | 1.2202 | 1.2202 | 1.2202
UPSHUR | 1.236 | 1.236 | 1.236 | 1.236 | 1.236 | 1.236 | 1.236 | 1.236 | 1.2859 | 1.2202 | 1.236 | 1.236
WAYNE | 1.2567 | 1.2202 | 1.4831 | 1.2202 | 1.2202 | 1.2202 | 1.2449 | 1.2202 | 1.2202 | 1.2202 | 1.2656 | 1.2202
WEBSTER | 1.2202 | 1.2202 | 1.2202 | 1.2202 | 1.2202 | 1.2422 | 1.2202 | 1.2202 | 1.2202 | 1.2202 | 1.2202 | 1.2202
WETZEL | 1.2202 | 1.2202 | 1.2893 | 1.2682 | 1.2202 | 1.2202 | 1.2202 | 1.2202 | 1.2476 | 1.4887 | 1.3055 | 1.2202
WIRT | 1.2326 | 1.2326 | 1.2326 | 1.2302 | 1.2202 | 1.3432 | 1.2326 | 1.2326 | 1.2326 | 1.2326 | 1.2326 | 1.2326
WOOD | 1.2459 | 1.2383 | 1.2202 | 1.2202 | 1.2202 | 1.2202 | 1.2202 | 1.2759 | 1.2202 | 1.2202 | 1.2202 | 1.2202
WYOMING | 1.2202 | 1.2202 | 1.2202 | 1.2202 | 1.2202 | 1.2202 | 1.2202 | 1.2202 | 1.2202 | 1.2202 | 1.2202 | 1.2202

## Table C
Coal Truck Movement
% of Trucks that are Coal Trucks (interpolate between the factors listed below) |  |  | ESAL Factor
0% to 10% |  |  | 1.203
50% |  |  | 4
100% |  |  | 9
Recommended ESAL Factors
( For use when a % of coal Trucks is not Known)
County | Interstate | US | WV | CO | Other
BARBOUR |  | 4 | 4 | 2.2 | 1.203
BERKELEY | 1.203 | 1.203 | 1.203 | 1.203 | 1.203
BOONE |  | 7 | 8 | 8 | 1.203
BRAXTON | 1.203 | 3 | 2 | 1.203 | 1.203
BROOKE |  | 2 | 3 | 4 | 1.203
CABELL | 1.203 | 1.203 | 1.203 | 1.203 | 1.203
CALHOUN |  | 1.203 | 1.203 | 1.203 | 1.203
CLAY | 1.203 |  | 2 | 3 | 1.203
DODDRIDGE |  | 1.203 | 1.203 | 1.203 | 1.203
FAYETTE | 1.203 | 2 | 3 | 4 | 1.203
GILMER | 1.203 | 1.203 | 1.5 | 2 | 1.203
GRANT |  | 1.203 | 1.5 | 2 | 1.203
GREENBRIER | 1.203 | 2 | 2 | 2.5 | 1.203
HAMPSHIRE |  | 1.203 | 1.203 | 1.203 | 1.203
HANCOCK |  | 1.203 | 1.203 | 1.203 | 1.203
HARDY |  | 1.203 | 1.203 | 1.203 | 1.203
HARRISON | 1.203 | 6.79 | 4.14 | 7.28 | 1.203
JACKSON | 1.203 | 1.203 | 1.203 | 1.203 | 1.203
JEFFERSON |  | 1.203 | 1.203 | 1.203 | 1.203
KANAWHA | 1.203 | 1.203 | 2.5 | 2.5 | 1.203
LEWIS | 1.203 | 1.5 | 2 | 2.2 | 1.203
LINCOLN |  | 7 | 4 | 4 | 1.203
LOGAN |  | 2.5 | 3.5 | 4 | 1.203
McDOWELL |  | 4 | 4 | 6 | 1.203
MARION | 1.203 | 2 | 2.5 | 3 | 1.203
MARSHALL |  | 1.5 | 1.9 | 2.1 | 1.203
MASON |  | 1.203 | 2 | 2.5 | 1.203
MERCER | 3 | 2 | 4 | 4 | 1.203
MINERAL |  | 2 | 2 | 2 | 1.203
MINGO |  | 4 | 4 | 6 | 1.203
MONONGALIA | 1.203 | 2 | 2.5 | 3 | 1.203
MONROE |  | 1.203 | 1.203 | 1.203 | 1.203
MORGAN |  | 1.203 | 1.203 | 1.203 | 1.203
NICHOLAS |  | 1.203 | 1.8 | 2 | 1.203
OHIO | 1.203 | 2 | 2 | 3 | 1.203
PENDLETON |  | 1.203 | 1.203 | 1.203 | 1.203
PLEASANTS |  |  | 1.203 | 1.203 | 1.203
POCAHONTAS |  | 1.203 | 2.1 | 3 | 1.203
PRESTON | 1.203 | 1.5 | 2 | 2.2 | 1.203
PUTNAM | 1.203 | 1.203 | 1.203 | 1.203 | 1.203
RALEIGH | 1.203 | 2 | 2.5 | 3 | 1.203
RANDOLPH |  | 1.203 | 1.5 | 2 | 1.203
RITCHIE |  | 1.203 | 1.203 | 1.203 | 1.203
ROANE | 1.203 | 1.203 | 1.203 | 1.203 | 1.203
SUMMERS | 1.203 |  | 2 | 2.2 | 1.203
TAYLOR |  | 1.203 | 1.9 | 2.3 | 1.203
TUCKER |  | 1.203 | 1.9 | 2.3 | 1.203
TYLER |  |  | 1.203 | 1.203 | 1.203
UPSHUR |  | 1.5 | 2.1 | 2.6 | 1.203
WAYNE | 2.1 | 4 | 4 | 6 | 1.203
WEBSTER |  |  | 1.8 | 2.2 | 1.203
WETZEL |  | 1.203 | 1.203 | 1.203 | 1.203
WIRT |  |  | 1.203 | 1.203 | 1.203
WOOD | 1.203 | 1.203 | 1.203 | 1.203 | 1.203
WYOMING |  | 4 | 4 | 5.5 | 1.203

## Limitations
Limitations
This program is to be used where there is no need to have a detailed traffic study performed.
Per DD-644:
The “ESAL Calculator” program shall be used to calculate the 20-year projected design ESALs for all projects unless one of the following applies:
1. | The “ESAL Calculator” program produces a value exceeding 10,000,000.
2. | When a traffic study has been performed. (i.e. When traffic movements or traffic counts are provided by the Traffic Modeling and Analysis Unit of the Planning Division.)
3. | On roadway realignment projects that exceed 1000 feet of relocated roadway.
4. | When there is an expected development in the area that may change or alter the nature or character of the expected traffic. (i.e. Shopping centers, schools, etc.)
5. | The project is on the CRTS (Coal and Resource Transportation System).
2.2025