## T428
Contractor: |  |  |  | Standard Block #(used for comparison):
District Number: |  |  |  | Date:
Contractor's Gauge #: |  |  |  | WVDOH Gauge #:
MFG Density Standard Count: |  |  |  | MFG Density Standard Count:
Density Standard Count: |  |  |  | Density Standard Count:
Within 2% (Y/N): |  |  |  | Within 2% (Y/N):
Five One-Minute Readings In Backscatter On Comparison
Standard Block With Aluminum Plate
| Contractor's Readings |  |  |  | WVDOH Readings
|  |  | Wet Density (WD) |  |  | Wet Density (WD)
| 1 |  |  |  | 1
| 2 |  |  |  | 2
| 3 |  |  |  | 3
| 4 |  |  |  | 4
| 5 |  |  |  | 5
| High Value |  |  |  | High Value
| Low Value |  |  |  | Low Value
| Range Note 1 |  |  |  | Range Note 1
| Avg Note 2 |  |  |  | Avg Note 2
Gauges Similar (Y/N):
| Note 1: | The range of five wet density (WD) readings shall not exceed 1.5 lb/ft3
(24 kg/m3). If the readings exceed this range then repeat the procedure.
A gauge should not be used if the repeatability is not within this range.
| Note 2: | The gauges are considered similar if the averages of the two sets of
readings are within 3 lb/ft3 (48 kg/m3).
Technician's Name:
Reviewer's Name:
2019-03-20
PRINT
REMARKS
SIGN
DATE
Cert #.:
PRINT
SIGN
DATE
Cert #:

## Example-1
T428
3-07
West Virginia Division of Highways
Comparison of Nuclear Density Gauges
In Accordance With Guidelines Contained In MP 401.05.20
Contractor: |  |  |  | Standard Block # (used for comparison): |  | 25338
District: |  |  |  | Date: |  | 2007-03-28
Contractor's Gauge #: |  |  | 25498 | WVDOH Gauge #: |  |  | 25338
MFG Density Standard Count: |  |  | 3732 | MFG Density Standard Count: |  |  | 2686
Density Standard Count: |  |  | 2772 | Density Standard Count: |  |  | 2635
Within 2% (Y/N): |  |  | YES | Within 2% (Y/N): |  |  | YES
Five One-Minute Readings In Backscatter On Comparison
Standard Block With Aluminum Plate
| Contractor's Readings |  |  | WVDOH Readings
|  |  | Wet Density (WD) |  | Wet Density (WD)
| 1 |  | 2250 | 1 | 2245
| 2 |  | 2245 | 2 | 2248
| 3 |  | 2259 | 3 | 2254
| 4 |  | 2252 | 4 | 2238
| 5 |  | 2262 | 5 | 2241
| High Value |  | 2262 | High Value | 2254
| Low Value |  | 2245 | Low Value | 2238
| Range Note 1 |  | 17 | Range Note 1 | 16
| Avg Note-2 |  | 2254 | Avg Note-2 | 2245
| Gauges Similar (Y/N): |  |  | YES
| Note 1: | The range of five wet density (WD) readings shall not exceed 1.5 lb/ft3
(24 kg/m3). If the readings exceed this range then repeat the procedure.
A gauge should not be used if the repeatability is not within this range.
| Note 2: | The gauges are considered similar if the averages of the two sets of
readings are within 3 lb/ft3 (48 kg/m3).

## Example-2
T428
3-07
West Virginia Division of Highways
Comparison of Nuclear Density Gauges
In Accordance With Guidelines Contained In MP 401.05.20
Contractor: |  |  | Standard Block # (used for comparison): |  | 25338
District: |  |  | Date: |  | 2007-03-28
Contractor's Gauge #: |  | 25498 | WVDOH Gauge #: |  |  | 25338
MFG Density Standard Count: |  | 3732 | MFG Density Standard Count: |  |  | 2686
Density Standard Count: |  | 2772 | Density Standard Count: |  |  | 2635
Within 2% (Y/N): |  | YES | Within 2% (Y/N): |  |  | YES
Five One-Minute Readings In Backscatter On Comparison
Standard Block With Aluminum Plate
| Contractor's Readings |  | WVDOH Readings
|  | Wet Density (WD) |  | Wet Density (WD)
| 1 | 2250 | 1 | 2245
| 2 | 2245 | 2 | 2248
| 3 | 2259 | 3 | 2254
| 4 | 2252 | 4 | 2238
| 5 | 2262 | 5 | 2241
| High Value | 2262 | High Value | 2254
| Low Value | 2245 | Low Value | 2238
| Range Note 1 | 17 | Range Note 1 | 16
| Avg Note-2 | 2254 | Avg Note-2 | 2245
| Gauges Similar (Y/N): |  | YES
Note1: The range of five wet density (WD) readings shall not exceed 1.5 lb/ft3
(24 kg/m3). If the readings exceed this range then repeat the procedure.
A gauge should not be used if the repeatability is not within this range.
Note 2: The gauges are considered similar if the averages of the two sets of
readings are within 3 lb/ft3 (48 kg/m3).